## Material Balances
Stream No. | Description | Physical state | Mass flow rate | Sp. Gr. | NaCl | Na2SO4 | H2O | Solvent |  | Property | NaCl | Na2SO4 | Water | Ethanol | DMSO
|  |  | ton/day |  | wt% | wt% | wt% | wt% |  | Density (kg/m3) | 2170 | 2680 | 1000 | 790 | 1110
1 | Feed | Solution | 31.5 | 1.245 | 10 | 16.739 | 73.261 | 0 |  | Molar mass (g/mol) | 58.44 | 142.04 | 18.01 | 46.07 | 78.14
2 | Feed from P1 | Solution | 31.5 | 1.245 | 10 | 16.739 | 73.261 | 0
3 | Solvent from T1 | Solvent | 12.154 | 0.79 | 0 | 0 | 0 | 100 |  | Solvent | Ethanol
4 | Crystal slurry from CR1 | Slurry | 43.654 | 1.1183 | 7.2158 | 12.0785 | 52.8639 | 27.8417 |  | Solvent volume fraction | 0.4
5 | Crystal slurry from P2 | Slurry | 43.654 | 1.1183 | 7.2158 | 12.0785 | 52.8639 | 27.8417 |  | Na2SO4 Yield | 90
6 | Crystal slurry from PC2 | Slurry | 43.654 | 1.1183 | 7.2158 | 12.0785 | 52.8639 | 27.8417 |  | NaCl Yield | 22.3
7 | Crystal slurry from P3 | Slurry | 43.654 | 1.1183 | 7.2158 | 12.0785 | 52.8639 | 27.8417 |  | Na2SO4 in feed (ton/day) | 5.2728
8 | Crystals from F1 | Crystals | 5.0767 | NA | 3.465 | 95.535 | 0 | 1 |  | Na2SO4 in product (ton/day) | 4.7455
9 | Residual solution from F1 | Solution | 38.5773 | 1.1183 | 7.7094 | 1.0957 | 59.8208 | 31.374 |  | NaCl in feed (ton/day) | 3.15
10 | Crystals from C1 | Crystals | 5.026 | NA | 3.465 | 95.535 | 0 | 1 |  | NaCl in product (ton/day) | 0.28098
11 | Dried product from D1 | Crystals | 5.026 | NA | 3.5 | 96.5 | 0 | 0 |  | Na2SO4 purity after washing | 96.5 |  |  | Feed
12 | Residual liquid from P4 | Solution | 38.5773 | 1.1183 | 7.7094 | 1.0957 | 59.8208 | 31.374 |  | Moisture % in Na2SO4 from cry | 1
13 | End liquor from DC1 | Solution | 27.031 | 1.1817 | 11.0025 | 1.5638 | 85.3733 | 2.0604 |  | Solvent recovery from DC1% | 95
14 | Solvent from DC 1 | Solvent | 11.5463 | 0.79 | 0 | 0 | 0 | 100
15 | Solvent from CU 1 | Solvent | 11.5463 | 0.79 | 0 | 0 | 0 | 100
16 | Make-up solvent | Solvent | 0.6077 | 0.79 | 0 | 0 | 0 | 100 |  |  | Na2SO4 | NaCl | Na2SO4 | NaCl | NaCl
[10 empty] | Solvent volume fraction | Ethanol | Ethanol | Methanol | Methanol | DMSO
[10 empty] | 0.2 | 57.2 | 11.1 | 50 | 13.5 | 6
[10 empty] | 0.3 | 76 | 14.1 | 67.5 | 20.1 | 10.9
|  |  |  | 696.009 | [5 empty] | 0.4 | 90 | 22.3 | 80.2 | 26.5 | 16.9
| Fixed consitions | [8 empty] | 0.5 | 96.4 | 35.2 | 88.2 | 32.7 | 23.8
[10 empty] | 0.6 | 99.1 | 45.2 | 91.5 | 38.5 | 31.4
| Variables | [8 empty] | 0.7 | 99.4 | 56.4 | 93 | 43.6 | 38.7
[11 empty] | NaCl | Na2SO4 | H2O
Parameters
Data
| Column details |  |  | Recovery |  |  |  | mass fraction |  |  |  | mole fraction
| feed (KMOL/HR) | 60.3899 |  | EtOH | 0.999 | L |  | NaCL | 0.0771 |  | A | NaCl | 0.032
| Pressure, bar | 1 |  | Water | 0.99 | H |  | EtOH | 0.3137 |  | B | EtOH | 0.164
[8 empty] | water | 0.5982 |  | C | water | 0.802
[8 empty] | Na2SO4 | 0.011 |  | D | Na2SO4 | 0.002
[8 empty] | total | 1 |  |  | total | 1
| Distillate component |  |  | Bottom component
| light key |  |  | Heavy key
| XBF*F = YBD*D+XBW*W |  |  | XCF*F = YCD*D+XCW*W
| XBF*F | 9.9039 |  | XCF*F | 48.4327
| YBD*D | 9.894 |  | YCD*D | 0.48433
| XBW*W | 0.0099039 |  | XCW*W | 47.9484
| COMPONENT | FEED |  | DISTILLATE |  | BOTTOMS |  |  |  | ASSUMING A AND D ARE 0 IN DISTILLATE
|  | XF | XF*F | YD | YD*D | XW | XW*W |  |  | B = O IN BOTTOMS
A | NaCl | 0.032 | 1.9325 | 0 | 0 | 0.11 | 5.5013
B | EtOH | 0.164 | 9.9039 | 0.95333 | 9.894 | 0.00019803 | 0.0099039
C | water | 0.802 | 48.4327 | 0.046667 | 0.48433 | 0.95875 | 47.9484
D | Na2SO4 | 0.002 | 0.12078 | 0 | 0 | 0.0156 | 0.78018
| Total | 1 | 60.3899 | 1 | 10.3784 | 1.0845 | 50.0115
[17 empty] | Light key |  | Minimum reflux ratio
[17 empty] | Distillate | 7.6719e-06
| Top Temperature | [6 empty] | Trial Temp | 76.8623 | C | Component | A | B | C | P*sat | Ki = P*sat/P | Bottoms | 1.2285e-05 | Temperature
[17 empty] | Avg | 9.7083e-06 | Top | 76.8623 | C
| component | YD | Ki | α=Ki/Kc | YD/α | Xi = YD/Ki |  |  | 349.8623 | K | EtOH | 5.3723 | 1670.409 | -40.191 | 0.95094 | 0.95094 | XLD*D | 9.894 | Bottom | 94.6508
[11 empty] | water | 8.1402 | 1810.94 | 244.485 | 123951.5022 | 123951.5022 | XHD*D | 0.48433 | Average | 85.7565
| EtOH | 0.95333 | 0.95094 | 7.6719e-06 | 124263.2189 | 1.0025 | [10 empty] | XHW*W | 47.9484 |  | 358.7565 | K
C | water | 0.046667 | 123951.5022 | 1 | 0.046667 | 3.7649e-07 | [10 empty] | XLW*W | 0.0099039
| Total | 1 |  |  |  | 1.0025 | [12 empty] | Component | A | B | C | P*sat | Ki = P*sat/P
Theoretical stages
[17 empty] | Stages | 7.5633 | EtOH | 5.3723 | 1670.409 | -40.191 | 5.7078e-06 | 5.7078e-06
[17 empty] | Tray | 6.5633 | water | 8.1402 | 1810.94 | 244.485 | 0.00099537 | 0.00099537
[11 empty] | Component | A | B | C | P*sat | Ki = P*sat/P
| Bottom Temperature | [6 empty] | Trial Temp | 94.6508 | C | EtOH | 5.3723 | 1670.409 | -40.191 | 1.8671 | 1.8671 | Tray Spacing | 0.7 | [6 empty] | A
| component | XW | Ki | α=Ki/Kc | α*XW | Yi = XW*Ki |  |  | 367.6508 | K | water | 8.1402 | 1810.94 | 244.485 | 151983.0225 | 151983.0225 |  |  | component | XF | YD | Ki | α | XW | (α*XF)/(α-U) | (α*YD)/(α-U)
| EtOH | 0.00019803 | 1.8671 | 1.2285e-05 | 2.4329e-09 | 0.00036976 |  |  |  |  | NaCl | [7 empty] | NaCl |  |  | 0 | 0 | 0 | 0 | 0
C | Water | 0.95875 | 151983.0225 | 1 | 0.95875 | 145713.1612 |  |  |  |  | Na2SO4 | [7 empty] | EtOH | 0.164 | 0.95333 | 5.7078e-06 | 0.0057343 | 0.0413 | 0.40919 | 2.3786
| NaCl | 0.11 | -856678 | -5.6367 | -0.62003 | -94234.58 | [12 empty] | water | 0.836 | 0.046667 | 0.00099537 | 1 | 0.95875 | 0.83888 | 0.046828
| Na2SO4 | 0.0156 | -3299845 | -21.7119 | -0.33871 | -51477.582 | [12 empty] | Na2SO4 |  | 0 | 0 | 0 | 0 | 0 | 0
| Total | 1.0845 |  |  | 6.5772e-06 | 0.99962 | [10 empty] | Column Height | 8.567 | Total | 1 | 1 |  |  |  | 1.2481 | 2.4255
[19 empty] | U | 0.0034361
[19 empty] | Rm+1 | 2.4255 |  | Operating reflux ratio |  |  |  | Feed Location
| guess | [17 empty] | Rm | 1.4255 |  | R = 1.5Rm |  |  |  | LOG(NE/NS) | 0.26454
[26 empty] | NE/NS | 1.8388
[22 empty] | R | 2.1382 |  |  | NE+NS=N | 12.1988
[22 empty] | R/R+1 | 0.68134 |  |  | NE | 7.9017 | Feed stage
[22 empty] | Rm/Rm+1 | 0.58771 |  |  | NS | 4.2971
[22 empty] | Nm/N | 0.62
[22 empty] | N | 12.1988 | stages |  | check | 1.8388
[23 empty] | 11.1988 | trays
1
2
3
4
5
6
7
8
10
9
11
12
13
14
15
16

## Sheet3
Dryer
Distillation
HX
DC
Parameter | Value
top T
bottom T
Vhv +Qc = DhD+LhL |  | V (kmol/h) | 10.378 |  |  | HX
Taken feed temperature, 28 oC |  |  | Tref | 28 |  | Heat of Cooling Q (kJ/h) |  |  | mCpm*dT |  | 71481.1694 | 71.5 MJ/h
Hd = hL = 0 |  |  | T | 76.9 |  |  |  |  | m (kg/h) | 481.25
Qc = V(λv + Cp (T-Tref) |  |  | Tb | 94.7 |  | Mass flowrate |  |  | m | 11.55
cp (KJ/kgK) | 2.57 | λv (kJ/mol) | 40.7 |  |  | temp |  |  | T1-T2 | 46.9 | cooling from 76.9 oC to 30 oC
cp (KJ/molK) | 118.4 |  |  |  |  | Cp EtOH (kJ/kgK) |  |  | 3.167
[6 empty] | T1 | 76.9
Qc (MJ/h) | 60508.5139 |  |  |  |  | T2 | 30
[10 empty] | Unit | Q(MJ/h) | kWh |  | kWh
Qr = Qc + hB |  | mB (kg/h) | 901.2 | [6 empty] | DC | 60508.5139 | 16942.3839 | 33955.2382 | 33955.2382
hB = mBCpw(Tb-Tref) |  | L (kmol/h) | 50.011 | [6 empty] | DR | 60760.1939 | 17012.8543
hB (kJ/h) | 251680.7375 | [8 empty] | HX | 78.9 | 22.092 |  | 22.092
hB (MJ/h) | 251.68 | [8 empty] | D | 71.5 | 20.02 |  | 20.02
Qr (MJ/h) | 60760.1939
[5 empty] | Total Heat Requirement , Qt (MJ/h) |  |  | 121419.1078
[7 empty] | Qt (kW) | 33997.3502

## Anti_solvent
Stream No. | Description | Physical state | Mass flow rate | Sp. Gr. | NaCl | Na2SO4 | H2O | Solvent | Property | NaCl | Na2SO4 | Water | Ethanol | Methanol | DMSO
|  |  | ton/day |  | wt% | wt% | wt% | wt% | Density (kg/m3) | 2170 | 2680 | 1000 | 790 | 790 | 1110
1 | Feed | Solution | 31.5 | 1.245 | 10 | 16.739 | 73.261 | 0 | Molar mass (g/mol) | 58.44 | 142.04 | 18.01 | 46.07 | 32.04 | 78.14
2 | Feed from P1 | Solution | 31.5 | 1.245 | 10 | 16.739 | 73.261 | 0
3 | Solvent from T1 | Solvent | 12.154 | 0.79 | 0 | 0 | 0 | 100 | Solvent | Ethanol
4 | Crystal slurry from CR1 | Slurry | 43.654 | 1.1183 | 7.2158 | 12.0785 | 52.8639 | 27.8417 | Solvent volume fraction | 0.4
5 | Crystal slurry from P2 | Slurry | 43.654 | 1.1183 | 7.2158 | 12.0785 | 52.8639 | 27.8417 | Na2SO4 Yield | 90
6 | Crystals from F1 | Crystals | 5.0767 | NA | 3.465 | 95.535 | 0 | 1 | NaCl Yield | 22.3
7 | Residual solution from F1 | Solution | 38.5773 | 1.1183 | 7.7094 | 1.0957 | 59.8208 | 31.374 | Na2SO4 in feed (ton/day) | 5.2728
8 | Residual liquid from P3 | Solution | 38.5773 | 1.1183 | 7.7094 | 1.0957 | 59.8208 | 31.374 | Na2SO4 in product (ton/day) | 4.7455
9 | End liquor from DC1 | Solution | 27.031 | 1.245 | 11.0025 | 1.5638 | 85.3733 | 2.0604 | NaCl in feed (ton/day) | 3.15
10 | Solvent from DC 1 | Solvent | 11.5463 | 0.79 | 0 | 0 | 0 | 100 | NaCl in product (ton/day) | 0.28098
11 | Solvent from CU 1 | Solvent | 11.5463 | 0.79 | 0 | 0 | 0 | 100 | Na2SO4 purity after washing | 96.5
12 | Make-up solvent | Solvent | 0.6077 | 0.79 | 0 | 0 | 0 | 100 | Moisture % in Na2SO4 from cry | 1
[9 empty] | Solvent recovery from DC1% | 95
[10 empty] | Na2SO4 | NaCl | Na2SO4 | NaCl | Na2SO4 | NaCl
| 31500 |  | 10395000 | [5 empty] | Solvent volume fraction | Ethanol | Ethanol | Methanol | Methanol | DMSO | DMSO
| 3150 | 0.1 | 1039500 | [5 empty] | 0.2 | 57.2 | 11.1 | 50 | 13.5 | 58 | 6
| 5272.7711 | 1.6739 | 1740014.4578 | [5 empty] | 0.3 | 76 | 14.1 | 67.5 | 20.1 | 78 | 10.9
| 23077.2289 | 4.3767 | 7615485.5422 | [5 empty] | 0.4 | 90 | 22.3 | 80.2 | 26.5 | 92.1 | 16.9
[9 empty] | 0.5 | 96.4 | 35.2 | 88.2 | 32.7 | 98.2 | 23.8
[9 empty] | 0.6 | 99.1 | 45.2 | 91.5 | 38.5 | 99 | 31.4
[9 empty] | 0.7 | 99.4 | 56.4 | 93 | 43.6 | 99.5 | 38.7
[10 empty] | NaCl | Na2SO4 | H2O

## Cost_data
SUPERPRO DESIGNER COST
[12 empty] | Equipment |  | Base cost, $ | Labor | Spec | Spec Value | Design spec value | Labor | Basic rate, $/hrs | hrs
t/d | kg/h | [8 empty] | Working days in a year | 330 | Crystallizer, CR1 |  | 598000 | 1 | Max Volume, L | 40000 | 2620 | Dryer operator | 30
43.65 | 1818.75 | [10 empty] | Pre-concentration vessel, PC1 |  | 57000 | 1 | Max Volume, L | 50000 | 2620 | Filter operator | 30
[12 empty] | Solvent holding tank, T1 |  | 35000 | 1 | Max Volume, L | 200000 | 650 | Operator | 30
kg/h ---- L | m | den | [9 empty] | Fitration Unit, F1 |  | 32000 | 1 | Max Area, m^2 | 80 | 80 | QC Analyst | 36
2613.1126 | 1818.75 | 696.009 | [9 empty] | Conveyor unit, C1 |  | 302000 | 0.1
[12 empty] | Fluid bed dryer, D1 |  | 38000 | 0.5 | Drying capacity, kg/h | 1000 | 210 | Supervisor | 50
t/d | kg/h | [10 empty] | Distillation column, DC1 |  | 78000 | 1 |  |  |  | Crystallizer Operator | 30
12.16 | 506.6667 | [10 empty] | Cooling Unit, CU1 |  | 8500 | 0.1 | Max area, m^2 | 100
[12 empty] | Pump, P1 |  | 10000 | 0.05 | Max Power, kW | 300
kg/h ---- L | m | den | [9 empty] | Pump, P2 |  | 10000 | 0.05 | Max Power, kW | 300
641.3502 | 506.6667 | 790 | Raw Material | t/day | t/yr | kg/day | kg/yr | Cost | CAS # | Ref |  | Pump, P3 |  | 10000 | 0.05 | Max Power, kW | 300
|  |  | NaCl | 3.15 | 1039.5 | 3150 | 1039500 |  |  |  |  | Pump, P4 |  | 10000 | 0.05 | Max Power, kW | 300
|  |  | Na2SO4 | 5.2728 | 1740.0145 | 5272.7711 | 1740014.4578
t/d | kg/h |  | Ethanol | 0.6077 | 200.5411 | 607.7004 | 200541.1193
5.03 | 209.5833 |  | water (kg/d) | 23077.2289
|  |  | total | 23077.2289 | 7615485.5422 | kg/y
[5 empty] | 2009362.9399 | gal/yr
|  |  | Unit Operation (Costing capacity) |  | Standard Capacity (Units) | Equipment Purchase costs (million $) | Scaling Component (n) | Laborers required (#/hr) | Power required (KWh) | Consumable costs ($/unit) | Cal Value,$ | cal value (10^-6) | cal value run up (millions, $)
|  |  | Crystallizer, CR1 |  | 2,620 L | 0.37585 | 0.67 | 0.5 | 2 |  | 96290.3699 | 0.09629 | 0.0963
|  |  | Pre-concentration vessel, PC1 |  | 2,620 L | 0.03085 | 0.67 | 0.4 | N/A |  | 7903.6339 | 0.0079036 | 0.0079
|  |  | Solvent holding tank, T1 |  | 640 L | 0.006171 | 0.67 | 0.1 | N/A |  | 753.4074 | 0.00075341 | 0.0008
|  |  | Fitration Unit, F1 |  | 80 m^2 | 0.032 | 0.67 | 1 | 0.1 | 400 | 32000 | 0.032 | 0.032
|  |  | Conveyor unit, C1 |  | 210 kg/h | 0.034945 | 0.67 | 1 | 0.1 |  | 4448 | 0.004448 | 0.0044
|  |  | Fluid bed dryer, D1 |  | 210 kg/h | 0.013313 | 0.67 | 0.5 | 15.5 | 300 | 13355.819 | 0.013356 | 0.0134
|  |  | Distillation column, DC1 |  |  | 0.078 | 0.67 | 1 | 1922 |  | 78000 | 0.078 | 0.078
|  |  | Cooling Unit, CU1 |  | 100 m^2 | 0.0085 | 0.67 | 0.1 | 368 |  | 8500 | 0.0085 | 0.0085
|  |  | Pump, P1 |  |  | 0.01 | 0.67 | 0.05 | 0.1 |  | 10000 | 0.01 | 0.01
|  |  | Pump, P2 |  |  | 0.01 | 0.67 | 0.05 | 0.1 |  | 10000 | 0.01 | 0.01
|  |  | Pump, P3 |  |  | 0.01 | 0.67 | 0.05 | 0.1 |  | 10000 | 0.01 | 0.01
|  |  | Pump, P4 |  |  | 0.01 | 0.67 | 0.05 | 0.1 |  | 10000 | 0.01 | 0.01
|  |  | Raw Material | price | Annual Qty (t/yr) | Annual Cost, $
|  |  | NaCl ($/t) | 95 | 1039.5 | 98752.5
|  |  | Na2SO4 ($/t) | 90 | 1740.0145 | 156601.3012
|  |  | Ethanol ($/t) | 1050 | 200.5411 | 210568.1752
[5 empty] | total | 465921.9764 | 465922
fuel/m3
Water /m3
Total
|  |  |  | Utility | Cost | $/unit
|  |  |  | Electricity | 0.1 | $/kWh
|  |  |  | Cooling water | 5e-05 | $/kg
|  |  |  | Labor | 30 | $/labor*h
|  |  |  | steam | 0.012 | $/kg
|  |  |  | process water | 3.3422e-05 | $/gal
[5 empty] | 0.142 | $/gal
Total
1 gallon = 3.79 kg water
I CCF = 748 gallons
100 CCF = $2.50
|  |  | Product | t/d | t/yr | kg/d | kg/yr
|  |  | sodium sulphate | 4.8501 | 1600.5206 | 4850.0623 | 1600520.5696 | 1600521
|  |  | Sodium chloride | 0.17591 | 58.05 | 175.909 | 58049.9688 | 58050
$
#1. Solvent holding tank, T1
#2. Pre-concentration vessel, PC1
#3. Crystallizer, CR1
Max allowable vessel/working volume = 90%
Height/ Diameter = 3
Design Pressure = 1.52 bar
#Raw Materials
NaCl
Na2SO4
Water
Ethanol
#Conveyor belt
from: Ultimation Industries, LLC
price: $4,448.00
Link:Discount Belt Conveyor | 16" W x 16' L | 12" W Belt | Ultimation (ultimationinc.com)
#NaCl
Site: TradeWheel.com
fob: 90-100$/t
used: 95$/t
CAS No. : 7647-14-5
Purity: 98%min, 98%-99%
link:Buy Industrial Grade Sodium Chloride Price Industrial Grade Salt For Hot Compress And Foot Bath Use 25kg Bag Factory Price from Shouguang Dinghao Trading Co., Ltd., China | Tradewheel.com
#Na2SO4
Site: TradeWheel.com
fob: 80-100$/t
used: 90$/t
CAS No. : 7757-82-6
Purity: 99%
link: Buy Manufacturer Sodium Sulphate Anhydrous 99% Na2so4 For Sodium Sulfide, Pulp, Glass, Water Glass, Enamel Production from Weifang Changs Chemical Industry Co., Ltd., China | Tradewheel.com
#EtOH
Site: TradeWheel.com
fob: 1000-1100$/t
used: 1050$/t
CAS No. : 64-17-5
Purity: 99.97%
link: Buy Wholesale Ethanol Price High Quality Ethyl Alcohol Ethanol 95% 96% 99.9% Food Grade from Shanghai Zhongrong Technology Co., Ltd., China | Tradewheel.com
#water
fob: $2.50 per100 CCF
link: danvilleutilities.com
alt/
link: https://njbiz.com/new-jersey-american-water-to-raise-rates-slightly/
$0.012/gal-month
$0.142/gal yearly

## Anti_Cost_Anal
|  | Unit Operation (Costing capacity) | Design Capacity | Standard Capacity (Units) | Base cost of equipment ( $) | Equipment Purchase costs ( $) | Round up Equipment Purchase costs (million $) | Scaling Component (n) | Laborers required (#/hr) | Power required (KWh) | Power required (KW/capacity) | Consumable costs ($/unit) | Rep time (hrs) | working days, yr |  |  |  | Labor | Basic rate, $/hr |  | Utility | Cost | $/unit
|  | Crystallizer, CR1 | 36000 | 40000 | 598000 | 557241.7729 | 0.55724 | 0.67 | 0.5 | 3.6 | 0.1 |  |  | 330 |  |  |  | Operator | 30 |  | Electricity | 0.1 | $/kWh | 1 gal | 3.79 | kg water
|  | Solvent holding tank, T1 | 15000 | 200000 | 35000 | 6171.0504 | 0.006171 | 0.67 | 0.1 | N/A |  |  |  | Plant Cap (t/y) | 1675.3238 |  |  | Supervisor | 50 |  | Process water | 0.142 | $/gal | 1 CCF | 748 | gallons
|  | Fitration Unit, F1 | 40 | 80 | 32000 | 20112.214 | 0.020112 | 0.67 | 1 | 0.1 |  | 400 | 1000 |  |  |  |  | QC analyst | 36 |  |  |  |  | 100 CCF | 2.5 | $
|  | Distillation column, DC1 |  |  |  | 78000 | 0.078 | 0.67 | 1 | 1922 | [7 empty] | Raw Material | price | Annual Qty (t/yr) | Annual Cost, $
|  | Cooling Unit, CU1 | 50 | 100 | 8500 | 5342.3068 | 0.005342 | 0.67 | 0.1 | 368 | [7 empty] | NaCl ($/t) | 50 | 1039.5 | 51975
|  | Pump, P1 | 300 | 300 | 10000 | 10000 | 0.01 | 0.67 | 0.05 | 0.1 | [7 empty] | Na2SO4 ($/t) | 90 | 1740.0145 | 156601.3012
|  | Pump, P2 | 300 | 300 | 10000 | 10000 | 0.01 | 0.67 | 0.05 | 0.1 | [7 empty] | Ethanol ($/t) | 900 | 200.5411 | 180487.0073 |  |  | Solvent | t/d | recovered t/d
|  | Pump, P3 | 300 | 300 | 10000 | 10000 | 0.01 | 0.67 | 0.05 | 0.1 | [9 empty] | total | 389063.3086 | 389063 |  | EtOH | 12.154 | 11.5463
|  | Evaporator, E1 | 21 | 50 | 105000 | 58717.3333 | 0.058717 | 0.67 | 0.2 | 2.1 | [9 empty] | t/yr | kg/yr | gal/yr |  | COST $/yr | 3609740.147 | 3429253.1396
[19 empty] | Process water | 7615.4855 | 7615485.5422 | 2009362.9399 |  | DIFF | 180487.0073
SuperPro | [6 empty] | Parameter Estimation | [5 empty] | Purchase Cost of Equipment (PCE) (M$) |  |  | 0.75558
EQP | PC | Capacity
CR1 | 598000 | 40000 L |  |  |  |  | Capital Recovery Factor (CRF) |  |  | 0.11017 | 0.11
T1 | 35000 | 200000 L | [21 empty] | No recovery
F1 | 32000 | 80 m^2 | [7 empty] | PL | 25 | [5 empty] | Annualized Capital Cost (CCAC) (M$) | 0.74504 |  | Equipment Cost | 755584 | 687138.7367 |  | Total Cost (CCTC) (M$) |  | 10182838.5318 | 10182839
DC1 | 78000 | [8 empty] | int | 0.1 | [5 empty] | Other Cost (CCOC) (M$) | 2.6458 |  | Other Cost | 2645781.6 | 2513676
CU1 | 8500 | 100 m^2 | [14 empty] | Utility Cost (CCUC) (M$) | 2.1038 |  | Utility Cost | 2103840.7375 | 2102177.5375
Pump | 10000 | 300 kW | [9 empty] | $ | $ |  |  |  | Consumables Cost (CCSC) (M$) | 0.12672 |  | Consumables Cost | 126720 | 126720 |  |  | Recovered amnt, $ | 3220678
[7 empty] | Annualized Capital Cost (CCAC) (M$) |  |  | 0.74504 |  | 745036.0474 | 745036 | 0.73368 | [5 empty] | Labor Cost | 951720 | 904200
[20 empty] | Raw Material Cost | 389063 | 3818316
CR1
m(t/d) | 43.654
m(kg/d) | 43654.0072 | [22 empty] | Annualized capital cost | 745036 | Annualized capital cost | 745036
den_mix (kg/m^3) | 1228.8774 | [8 empty] | BMC | 5.4 | [12 empty] | Equipment Cost | 687138.7367 | Other Cost | 2513676
volume (m^3/day) | 35.5235 | 36 | [21 empty] | Other Cost | 2513676 | Utility Cost | 2102177.5375
volume (L) | 36000 | [22 empty] | Utility Cost | 2102177.5375 | Consumables Cost | 126720
[24 empty] | Consumables Cost | 126720 | Labor Cost | 904200
[12 empty] | $ | $ | [10 empty] | Labor Cost | 904200 | Raw Material Cost | 3818316
[7 empty] | Labor Cost (CCLB) (M$) |  |  | 0.95172 |  | 951720 | 951720 | [10 empty] | Raw Material Cost | 3818316
T1
m(t/d) | 12.154 | [8 empty] | Tann | 7920
m(kg/d) | 12154.0072
den_mix (kg/m^3) | 790
volume m^3/d | 15.3848 | 15 | [9 empty] | $ | $
Volume L | 15000 | [5 empty] | Raw Material Cost (CCRM) (M$) |  |  | 0.38906 |  | 389063.3086 | 389063
[17 empty] | Equipment Cost | 755584 | 11
[17 empty] | Other Cost | 2645781.6 | 38
[17 empty] | Utility Cost | 2103840.7375 | 30
18185112 | KWh | [10 empty] | $ | $ |  |  |  | Consumables Cost | 126720 | 2
[7 empty] | Other Cost (CCOC) (M$) |  |  | 2.6458 |  | 2645781.6 | 2645782 |  |  |  | Labor Cost | 951720 | 14
[17 empty] | Raw Material Cost | 389063 | 6
[12 empty] | $ | $
[7 empty] | Utility Cost (CCUC) (M$) |  |  | 2.1038 |  | 2103840.7375 | 2103841
[12 empty] | $ | $
[7 empty] | Consumables Cost (CCSC) (M$) |  |  | 0.12672 |  | 126720 | 126720
CU1
m(t/d) | 11.5463
m(kg/d) | 11546.3069 | [10 empty] | $ | $
m(kg/h) | 481.0961 | 481 |  |  |  |  | Total Cost (CCTC) (M$) |  |  | 6.9622 |  | 6962161.3848 | 6962161
T_EtOH_in (degC) | 77
T_EtOH_out (degC) | 30
Cp_EtOH (kJ/kgK) | 2.44
Qc (kJ) | 1324130.4716 | 1324130
Qc (kWh) | 367.8139 | 368
T_cwater_in (degC) | 28
T_cwater_out (degC) | 52.269 | 52.3
m_cwater (kg/h) | 13040.275
Cp_cwater (kJ/kgK) | 4.184
DC1
m_feed(t/d) | 38.5773
m_feed (kg/d) | 38577.2685 | 38577
xf_EtOH | 0.31374
xf_water | 0.68626
Distillate_(t/d) | 11.5463
Distillate_(kg/d) | 11546.3069 | 11546
y_d_EtOH | 0.95
y_d_water | 0.05
Hvap_EtOH (kJ/mol) | 38.56
Hvap_water (kJ/mol) | 40.67
T_feed (deg C) | 28
T_top (degC) | 77
T_ref (degC) | 70
Cp_mix (kJ/kgK) | 2.5272
Q_heating_feed (kJ) | 4094655.3648
Q_vap (kJ) | 869050.101
Q_condense (kJ) | 1957104.94
Q_tot (kJ) | 6920810.4058
Q_tot (kWh) | 1922.4473 | 1922
sintered filters
High Quality Customized Sintered Titanium And Stainless Steel Filter - Buy Sinter Metal Powder Filter,Water Treatment,Indufil Filter Product on Alibaba.com
int = 0.1
PL = 25
(𝑖𝑛𝑡∗〖(1+𝑖𝑛𝑡)〗^𝑃𝐿)/(〖(1+𝑖𝑛𝑡)〗^𝑃𝐿−1)
int = 0.1
PL = 25
BMC (Base multiplier cost) = 5.4
1.66∗𝐶𝑅𝐹∗𝐵𝑀𝐶∗∑_𝑁𝑠𝑡𝑔▒〖𝐶𝑐〗_𝑁𝑠𝑡𝑔
BMC (Base multiplier cost) = 5.4
(𝐶_𝑙𝑏𝑟∗𝑇𝑎𝑛𝑛∗∑_𝑁𝑠𝑡𝑔▒〖〖𝑁𝑙𝑏𝑟〗_𝑁𝑠𝑡𝑔)〗
(𝑇𝑎𝑛𝑛∗∑_𝑁𝑠𝑡𝑔▒〖〖𝐶𝑅𝑀〗_𝑁𝑠𝑡𝑔)〗
2.78∗𝐶𝐶𝐿𝐵
∑𝑁𝑠𝑡𝑔 𝑃𝑊𝑁𝑠𝑡𝑔 ∗ 𝐶𝑒𝑙𝑒𝑐 + ∑𝑁𝑠𝑡𝑔 𝑀𝑠𝑡𝑚𝑁𝑠𝑡𝑔 ∗ 𝐶𝑠𝑡𝑚) ∗ 𝑇𝑎𝑛
/Rept
Rept = replacement time
(𝑇𝑎𝑛𝑛∗∑_𝑁𝑠𝑡𝑔▒〖〖𝐶𝑅𝑀〗_𝑁𝑠𝑡𝑔)〗/Rept
Rept = replacement time
𝐶𝐶𝐴𝐶+𝐶𝐶𝑈𝐶+𝐶𝐶𝑅𝑀+𝐶𝐶𝑂𝐶+𝐶𝐶𝐿𝐵
Factory price industry grade rock salt
Rs 30/kg
$0.36/kg
CAS No. 7647-14-5
Appearance: crystals
link:https://www.indiamart.com/proddetail/sodium-chloride-11029669630.html https://m.indiamart.com/proddetail/sodium-chloride-11029669630.html
Factory price industry grade na2s04
$2.2-20/kg
pick: (mean) = $2.2
CAS No. 7647-14-5
Appearance: crystals
link:Superior Quality CAS 7647-14-5 Salt Sodium Chloride - China Salt Sodium Chloride and Superior Quality (made-in-china.com)
Market price ending 2022
rock salt
$80-100/t
$90/t
Market price of Sodium sulphate
$125/t for quarter ending Dec 2022
link:Sodium Sulphate Prices, Price, Pricing, News, Monitor | ChemAnalyst
link:Salt prices U.S. by type 2022 | Statista

## Sensitivity
Ethanol ($/t) | Recovered Qty(t/d) | Recovered Qty(t/y) | Rec_cost($/y) | Qty used (t/d) | Qty used cost($/yr) |  | Raw material cost with no recovery
900 | 11.5463 | 3810.2813 | 3429253.1396 | 12.154 | 3609740.147 |  | Raw Material | price, $ | Annual Qty (t/yr) | Annual Cost, $ |  | Product | unit price, $/t | Unit price, $/kg | Annual Qty (kg/yr) | total,$/yr | Total installed equipment cost, $ | 0.9067 | ref(A.A Apostolakou, Techno biodiesel
[7 empty] | NaCl ($/t) | 50 | 1039.5 | 51975 |  | Sodium Sulphate | 125 | 0.125 | 1600520.5696 | 200065.0712 | FCI (M$) | 1.6321
Cost of Solvent Recovery ($/yr) |  | 180487 |  |  |  |  | Na2SO4 ($/t) | 90 | 1740.0145 | 156601.3012 |  | Sodium Chloride | 90 | 0.09 | 58049.9688 | 5224.4972
[7 empty] | Ethanol ($/t) | 900 | 4010.8224 | 3609740.147 |  | Total |  |  | 1658570.5384 | 205289.5684
[9 empty] | total | 3818316.4482 | 3818316 | Total |  |  | 1658571 | 205290
Total product cost _No Recovery ($/yr)
| Annualized Capital Cost (CCAC) (M$) | 0.74504 | 745036 |  | With Solvent recovery | [12 empty] | t/d | kg/y
| Labor Cost (CCLB) (M$) | 0.95172 | 951720 | [14 empty] | 5 | 1658571
| Raw Material Cost (CCRM) (M$) | 3.8183 | 3818316 |  | Weighted selling px, $/kg | 0.12378 |  |  | Y*x=D*x+Fixed cost |  |  | Product | unit price, $/t | Unit price, $/kg | Annual Qty (kg/yr) | total,$/yr |  | 8.3792 | 2779514
| Other Cost (CCOC) (M$) | 2.6458 | 2645782 |  | Direct Production cost,$/y | 6090406 | [5 empty] | Sodium Sulphate | 125 | 0.125 | 1740014.4578 | 217501.8072
| Utility Cost (CCUC) (M$) | 2.1038 | 2103841 |  | Unit production cost, $/kg | 3.6721 | [5 empty] | Sodium Chloride | 90 | 0.09 | 1039500 | 93555
| Consumables Cost (CCSC) (M$) | 0.12672 | 126720 | [8 empty] | Total |  |  | 2779514.4578 | 311056.8072
| Total product cost _No Recovery ($/yr) |  | 10391415 |  | Fixed cost,$ | 2645782 | [5 empty] | Total |  |  | 2779514 | 311057
[5 empty] | Weighted selling price to break-even, $/kg | 5.2673 | 0 | 8736188
With Solvent recovery
| Total product cost _Solvent Recovery ($/yr) | [11 empty] | Weighted selling px, $/kg | 0.11191
| Annualized Capital Cost (CCAC) ($) | 745036 | [10 empty] | Direct Production cost,$/y | 6090406
| Labor Cost (CCLB) ($) | 951720 |  |  | Without solvent recovery | [7 empty] | Unit production cost, $/kg | 2.1912
| Raw Material Cost (CCRM) ($) | 389063 |  |  | Weighted selling px, $/kg | 0.12378
| Other Cost (CCOC) ($) | 2645782 |  |  | Direct Production cost,$/y | 9519659 | [6 empty] | Fixed cost,$ | 2645782
| Utility Cost (CCUC) ($) | 2103841 |  |  | Unit production cost, $/kg | 6.2653
| Consumables Cost (CCSC) ($) | 126720 | [10 empty] | Weighted selling price to break-even, $/kg | 3.1431 | 0 | 8736188
| Total product cost _No Recovery ($/yr) | 6962162 |  |  | Fixed cost,$ | 2645782
[5 empty] | Weighted selling price to break-even, $/kg | 7.8605 | 0 | 13037197
Without solvent recovery
[13 empty] | Weighted selling px, $/kg | 0.11191
[13 empty] | Direct Production cost,$/y | 9519659
[13 empty] | Unit production cost, $/kg | 3.4249
[13 empty] | Fixed cost,$ | 2645782
[13 empty] | Weighted selling price to break-even, $/kg | 4.3768 | 0 | 12165441

## LCA_Calc
| Damage category | Unit/kg | Total | Total Product | Sodium chloride | Sodium Sulfate | water | Ethanol | Electricity, medium voltage {NPCC, US only}¦ market for ¦ Cut-off, U | [13 empty] | Damage category | Unit | Total | Total Product | Sodium chloride | Sodium Sulfate | water | Ethanol | Electricity, medium voltage {NPCC, US only}¦ market for ¦ Cut-off, U
| Human health | DALY | 3.616e-06 | 0 | 1.4122e-07 | 6.1411e-07 | 2.2196e-09 | 1.2758e-06 | 1.5827e-06 | [17 empty] | 1.9912e-05 | 8.6589e-05 | 3.1297e-07 | 0.00017988 | 0.00022316
| Ecosystem quality | PDF*m2*yr | 0.96073 | 0 | 0.061457 | 0.26835 | 0.0004898 | 0.30247 | 0.32797 |  |  |  | Material | (kg/year) | kWh/year |  |  | Calculation: | Analyze | [7 empty] | 4.4864e-06 | 1.9589e-05 | 3.5755e-08 | 2.208e-05 | 2.3942e-05
| Climate change | kg CO2 eq | 3.9702 | 0 | 0.099305 | 0.38893 | 0.0014372 | 1.6373 | 1.8433 |  |  |  | Sodium chloride | 1039500 |  |  |  | Results: | Impact assessment | [7 empty] | 1.003e-05 | 3.9282e-05 | 1.4515e-07 | 0.00016537 | 0.00018617
| Resources | MJ primary | 138.6778 | 0 | 1.3875 | 6.5884 | 0.0221 | 66.2584 | 64.4213 |  |  |  | Sodium Sulfate | 1740014.45 |  |  |  | Product: | 1 kg Total Product (of project LCASALT) | [7 empty] | 9.13e-06 | 4.3352e-05 | 1.4542e-07 | 0.00043598 | 0.00042389
[13 empty] | water | 7615377 |  |  |  | Method: | IMPACT 2002+ V2.15 / IMPACT 2002+
[13 empty] | Ethanol | 4009500 | 200541 |  |  | Indicator: | Damage assessment
[13 empty] | Elec |  | 18185112 | 15270552 |  | Skip categories: | With result = 0
[18 empty] | Exclude infrastructure processes: | No
| RECOVERY | [6 empty] | NO RECOVERY | [9 empty] | Exclude long-term emissions: | No
[18 empty] | Per impact category: | No
| Human Health | [7 empty] | 35.1285 | 34.5 | [7 empty] | Sorted on item: | Damage category
| LCI (DALY/yr) | 30.2691 | [12 empty] | direct disposal bittern |  |  | Sort order: | Ascending
| Ecosystem Quality | [13 empty] | 0.0164 | 0.718 | 0.000782 | Damage category | Unit | Total | Total Product | Sodium chloride | Sodium Sulfate | water | ETOH | Electricity, medium voltage {NPCC, US only}¦ market for ¦ Cut-off, U
| LCI (PDF*m2*yr) | 6559316.6765 | [6 empty] | 7711441.229 | 7611340.55 | [7 empty] | Human health | DALY | 4.4048e-06 | 0 | 1.4122e-07 | 6.1411e-07 | 2.2196e-09 | 2.3191e-06 | 1.3281e-06
[18 empty] | Ecosystem quality | PDF*m2*yr | 1.0843 | 0 | 0.061457 | 0.26835 | 0.0004898 | 0.47881 | 0.27521
| Climate Change | [13 empty] | 7236472.2979 |  |  | Climate change | kg CO2 eq | 5.2172 | 0 | 0.099305 | 0.38893 | 0.0014372 | 3.1808 | 1.5467
| LCI (kg CO2 eq) | 34638899.6718 | 34638.8997 | LCI (MT CO2-eq) |  |  |  |  | 40875347.361 | 40875.3474 | LCI (MT CO2-eq) | 390556.45 | [5 empty] | Resources | MJ primary | 194.2733 | 0 | 1.3875 | 6.5884 | 0.0221 | 132.2175 | 54.0578
0.735
| Resource | [13 empty] | 23152.5
| LCI (MJ primary) | 1197866144.5605 | [6 empty] | 1450246164.7002 |  |  | 1350355276 |  | ECO qua | 7640325 |  |  |  | resource | 1526949219.5029
[19 empty] | climate | 37163883.9642
[19 empty] | ecosystem | 6656906.869
| AIR |  |  |  |  | i | j | m | l | k
No | Substance | Compartment | Unit | Total | Total Product | Sodium chloride | Sodium Sulfate | water | Ethanol | Electricity, medium voltage {NPCC, US only}¦ market for ¦ Cut-off, U
| Carbon dioxide, biogenic | Air | kg | 0.31717 | 0 | 0.0035237 | 0.05992 | 3.45e-05 | 0.029031 | 0.22466
| Carbon dioxide, fossil | Air | kg | 3.7097 | 0 | 0.095449 | 0.37294 | 0.0013699 | 1.5167 | 1.7232
| Carbon dioxide, land transformation | Air | kg | 0.0082147 | 0 | 0.0001283 | 0.00036821 | 2.0859e-06 | 0.00029676 | 0.0074194
| R |  |  |  |  | NO R
| LCI_CO2(kg CO2 eq/yr) | 36734644.7627 | 36734.6448 | MT CO2 eq |  | 42623620.2258
| Carbon monoxide, biogenic | Air | kg | 0.00038973 | 0 | 8.6297e-06 | 8.5153e-05 | 2.1639e-07 | 8.6202e-05 | 0.00020953
| Carbon monoxide, fossil | Air | kg | 0.0048257 | 0 | 0.00020416 | 0.00066511 | 4.8899e-06 | 0.0026942 | 0.0012573
| Carbon monoxide, land transformation | Air | kg | 1.2542e-06 | 0 | 6.3395e-08 | 3.948e-07 | 4.7047e-10 | 3.1524e-07 | 4.8027e-07
| LCI_CO (kg CO/yr) | 28807.7396 |  |  |  | 39399.6232
| NMVOC, non-methane volatile organic compounds, unspecified origin | Air | kg | 0.0027721 | 0 | 3.746e-05 | 0.00017319 | 6.3492e-07 | 0.0021119 | 0.00044893
| LCI_NMVOC( kg/y) | 8932.3915 |  |  |  | 16976.6741
| VOC, volatile organic compounds, unspecified origin | Air | kg | 1.6051e-14 | 0 | 2.0251e-15 | 5.9013e-15 | 3.948e-18 | 7.3775e-15 | 7.4277e-16
| LCI_VOC (kg/y) | 2.739e-08 |  |  |  | 5.5491e-08
| Nitrogen oxides | Air | kg | 0.0071917 | 0 | 0.00031942 | 0.0013877 | 3.6589e-06 | 0.0035408 | 0.0019401
| LCI_NOX | 38766.2121 |  |  |  | 52253.0817
| Sulfur dioxide | Air | kg | 0.010449 | 0 | 0.00036826 | 0.0030332 | 4.2869e-06 | 0.0040297 | 0.0030134
| Sulfur oxides | Air | kg | 7.8384e-09 | 0 | 6.8954e-11 | 7.3597e-09 | 2.3847e-13 | 2.7356e-10 | 1.3593e-10
| LCI_SOX | 61299.9743 |  |  |  | 76649.2361
𝐿𝐶𝐼 = 𝑚_𝑖∗〖𝐿𝐶𝐴〗_𝑖+𝑚_𝑗∗〖𝐿𝐶𝐴〗_𝑗+𝑄_𝑘∗〖𝐿𝐶𝐴〗_𝑘+𝑚_𝑙∗(1−𝑥_𝑟𝑒𝑐𝑜𝑣𝑒𝑟𝑦 )∗〖𝐿𝐶𝐴〗_𝑙+𝑚_𝑚∗〖𝐿𝐶𝐴〗_𝑚

## Damage Assessment(end)
Calculation: | Analyze
Results: | Impact assessment
Product: | 1 kg Total Product (of project LCASALT)
Method: | IMPACT 2002+ V2.15 / IMPACT 2002+
Indicator: | Damage assessment
Skip categories: | Never
Exclude infrastructure processes: | No
Exclude long-term emissions: | No
Per impact category: | No
Sorted on item: | Damage category
Sort order: | Ascending
Damage category | Unit/kg | Total | Total Product | Sodium chloride | Sodium Sulfate | water | Ethanol | Electricity, medium voltage {NPCC, US only}¦ market for ¦ Cut-off, U
Human health | DALY | 3.616e-06 | 0 | 1.4122e-07 | 6.1411e-07 | 2.2196e-09 | 1.2758e-06 | 1.5827e-06
Ecosystem quality | PDF*m2*yr | 0.96073 | 0 | 0.061457 | 0.26835 | 0.0004898 | 0.30247 | 0.32797
Climate change | kg CO2 eq | 3.9702 | 0 | 0.099305 | 0.38893 | 0.0014372 | 1.6373 | 1.8433
Resources | MJ primary | 138.6778 | 0 | 1.3875 | 6.5884 | 0.0221 | 66.2584 | 64.4213
Calculation: | Analyze
Results: | Impact assessment
Product: | 1 kg Total Product (of project LCASALT)
Method: | IMPACT 2002+ V2.15 / IMPACT 2002+
Indicator: | Normalization
Skip categories: | Never
Exclude infrastructure processes: | No
Exclude long-term emissions: | No
Per impact category: | No | [9 empty] | Category | Recovery | Without Recovery
Sorted on item: | Damage category | [9 empty] | Human Health (DALY/y) | 30.3 | 35.1285
Sort order: | Ascending | [9 empty] | Ecosystem Quality (PDF*m^2*Y) | 6559317 | 7711441
[11 empty] | Climate Change (MT CO2-eq) | 34639 | 40875
Damage category | Unit | Total | Total Product | Sodium chloride | Sodium Sulfate | water | Ethanol | Electricity, medium voltage {NPCC, US only}¦ market for ¦ Cut-off, U |  |  | Resource (MJ primary) | 1197866144.5605 | 1450246164.7002
Human health | DALY | 0.00050985 | 0 | 1.9912e-05 | 8.6589e-05 | 3.1297e-07 | 0.00017988 | 0.00022316
Ecosystem quality | PDF*m2*yr | 7.0134e-05 | 0 | 4.4864e-06 | 1.9589e-05 | 3.5755e-08 | 2.208e-05 | 2.3942e-05 |  |  |  | 521.7625 |  | Category
Climate change | kg CO2 eq | 0.00040099 | 0 | 1.003e-05 | 3.9282e-05 | 1.4515e-07 | 0.00016537 | 0.00018617
Resources | MJ primary | 0.0009125 | 0 | 9.13e-06 | 4.3352e-05 | 1.4542e-07 | 0.00043598 | 0.00042389
Incineration
Calculation: | Analyze
Results: | Impact assessment
Product: | 1 kg Total Product (of project LCASALT)
Method: | IMPACT 2002+ V2.15 / IMPACT 2002+
Indicator: | Damage assessment
Skip categories: | Never
Exclude infrastructure processes: | No
Exclude long-term emissions: | No
Per impact category: | No
Sorted on item: | Damage category
Sort order: | Ascending
Damage category | Unit | Total | Total Product | Sodium chloride | Sodium Sulfate | water | ETOH | Electricity, medium voltage {NPCC, US only}¦ market for ¦ Cut-off, U
Human health | DALY | 4.6634e-06 | 0 | 1.4122e-07 | 6.1411e-07 | 2.2196e-09 | 2.3232e-06 | 1.5827e-06
Ecosystem quality | PDF*m2*yr | 1.1379 | 0 | 0.061457 | 0.26835 | 0.0004898 | 0.47964 | 0.32797
Climate change | kg CO2 eq | 5.5193 | 0 | 0.099305 | 0.38893 | 0.0014372 | 3.1864 | 1.8433
Resources | MJ primary | 204.8664 | 0 | 1.3875 | 6.5884 | 0.0221 | 132.447 | 64.4213
[8 empty] | Material | (kg/year) | kWh/year
[8 empty] | Sodium chloride | 1039500
Human Health | [7 empty] | Sodium Sulfate | 1740014.45
LCI (DALY/yr) | 39.3281 | [6 empty] | water | 7615377
[8 empty] | Ethanol | 4009500
Ecosystem Quality | [7 empty] | Elec |  | 18185112
LCI (PDF*m2*yr) | 8421807.1507
Climate Change
LCI (kg CO2 eq) | 47086416.4989 | 47086.4165 | LCI (MT CO2-eq)
Resource
LCI (MJ primary) | 1715629272.2007
𝐿𝐶𝐼 = 𝑚_𝑖∗〖𝐿𝐶𝐴〗_𝑖+𝑚_𝑗∗〖𝐿𝐶𝐴〗_𝑗+𝑄_𝑘∗〖𝐿𝐶𝐴〗_𝑘+𝑚_𝑙∗(1−𝑥_𝑟𝑒𝑐𝑜𝑣𝑒𝑟𝑦 )∗〖𝐿𝐶𝐴〗_𝑙+𝑚_𝑚∗〖𝐿𝐶𝐴〗_𝑚

## AIR
Calculation: | Analyze
Results: | Inventory | [9 empty] | Indicators
Product: | 1 kg Total Product (of project LCASALT) | [9 empty] | CO2
Method: | IMPACT 2002+ V2.15 / IMPACT 2002+ | [9 empty] | CO
Indicator: | Inventory | [9 empty] | NOX
Compartment: | Air | [9 empty] | SOX
Per sub-compartment: | No | [9 empty] | VOCs
Default units: | Yes
Exclude infrastructure processes: | No
Exclude long-term emissions: | No
Sorted on item: | Substance | [9 empty] | CO2
Sort order: | Ascending | [9 empty] | LCI
[6 empty] | i | j | m | l | k
No | Substance | Compartment | Unit | Total | Total Product | Sodium chloride | Sodium Sulfate | water | Ethanol | Electricity, medium voltage {NPCC, US only}¦ market for ¦ Cut-off, U
1 | 1-Butanol | Air | kg | 1.4085e-11 | 0 | 2.3184e-12 | 5.3825e-12 | 5.9247e-14 | 4.2075e-12 | 2.1168e-12
2 | 1-Pentanol | Air | kg | 2.6633e-13 | 0 | 1.6266e-14 | 9.2643e-14 | 1.274e-16 | 6.8166e-14 | 8.9128e-14
3 | 1-Pentene | Air | kg | 3.4307e-11 | 0 | 3.5238e-12 | 1.0011e-11 | 5.6163e-15 | 1.5013e-11 | 5.754e-12
4 | 1-Propanol | Air | kg | 1.7736e-11 | 0 | 8.9228e-13 | 1.1274e-11 | 1.9517e-14 | 2.5187e-12 | 3.0319e-12
5 | 1,4-Butanediol | Air | kg | 1.6469e-11 | 0 | 1.7966e-12 | 5.372e-12 | 2.8409e-15 | 7.6433e-12 | 1.6539e-12
6 | 2-Aminopropanol | Air | kg | 1.5807e-13 | 0 | 7.2442e-15 | 5.769e-14 | 5.4574e-17 | 3.9169e-14 | 5.3916e-14
7 | 2-Butene, 2-methyl- | Air | kg | 5.9133e-15 | 0 | 5.2796e-17 | 3.8062e-15 | 7.858e-18 | 1.822e-15 | 2.2437e-16
8 | 2-Methyl-1-propanol | Air | kg | 6.9748e-13 | 0 | 4.0129e-14 | 2.2657e-13 | 3.1448e-16 | 1.8217e-13 | 2.4829e-13
9 | 2-Methyl-4-chlorophenoxyacetic acid | Air | kg | 6.722e-19 | 0 | 3.1259e-20 | 2.31e-19 | 4.2518e-22 | 4.0027e-19 | 9.2552e-21
10 | 2-Nitrobenzoic acid | Air | kg | 2.7461e-13 | 0 | 1.509e-14 | 9.2942e-14 | 1.0922e-16 | 7.1064e-14 | 9.5409e-14
11 | 2-Propanol | Air | kg | 9.9912e-07 | 0 | 1.0356e-07 | 4.1065e-07 | 7.0924e-10 | 3.9218e-07 | 9.2027e-08
12 | 2,4-D | Air | kg | 7.8754e-11 | 0 | 4.4365e-12 | 2.6411e-11 | 2.8014e-14 | 1.8441e-11 | 2.9438e-11
13 | 2,4-D ester | Air | kg | 7.9698e-19 | 0 | 8.8633e-20 | 2.721e-19 | 2.4012e-21 | 4.2803e-19 | 5.8173e-21
14 | 2,4-D, dimethylamine salt | Air | kg | 2.5178e-19 | 0 | 1.311e-20 | 8.6473e-20 | 2.1084e-22 | 1.4865e-19 | 3.3264e-21
15 | 4-Methyl-2-pentanone | Air | kg | 6.5555e-11 | 0 | 8.8463e-15 | 6.5388e-11 | 1.5598e-16 | 1.1882e-13 | 3.888e-14
16 | Acenaphthene | Air | kg | 6.27e-11 | 0 | 2.2732e-12 | 8.5135e-12 | 3.2967e-14 | 7.4984e-12 | 4.4382e-11
17 | Acenaphthylene | Air | kg | 3.7125e-12 | 0 | 2.4793e-13 | 8.1256e-13 | 3.4173e-15 | 1.7309e-12 | 9.1762e-13
18 | Acephate | Air | kg | 8.3711e-12 | 0 | 4.7157e-13 | 2.8073e-12 | 2.9778e-15 | 1.9602e-12 | 3.129e-12
19 | Acetaldehyde | Air | kg | 2.208e-06 | 0 | 2.8893e-07 | 6.6496e-07 | 1.1305e-09 | 6.876e-07 | 5.6532e-07
20 | Acetamide | Air | kg | 2.0607e-12 | 0 | 1.1609e-13 | 6.9106e-13 | 7.3302e-16 | 4.8254e-13 | 7.7026e-13
21 | Acetic acid | Air | kg | 5.3176e-06 | 0 | 9.7728e-08 | 4.7387e-07 | 1.3643e-09 | 5.0023e-07 | 4.2444e-06
22 | Acetone | Air | kg | 1.7015e-06 | 0 | 1.4537e-07 | 4.0946e-07 | 1.8059e-09 | 6.9561e-07 | 4.4921e-07
23 | Acetonitrile | Air | kg | 2.1707e-09 | 0 | 1.0972e-10 | 6.8331e-10 | 8.1428e-13 | 5.456e-10 | 8.3124e-10
24 | Acifluorfen | Air | kg | 1.1491e-12 | 0 | 6.4735e-14 | 3.8537e-13 | 4.0877e-16 | 2.6909e-13 | 4.2954e-13
25 | Acrolein | Air | kg | 2.2599e-07 | 0 | 2.0818e-08 | 8.2274e-08 | 6.5765e-11 | 9.4608e-08 | 2.8229e-08
26 | Acrylic acid | Air | kg | 5.3303e-09 | 0 | 7.3596e-10 | 1.8268e-09 | 3.1799e-13 | 2.7483e-09 | 1.8949e-11
27 | Actinides, radioactive, unspecified | Air | Bq | 0.098061 | 0 | 0.0062577 | 0.0169 | 0.00010824 | 0.01297 | 0.061826
28 | Aerosols, radioactive, unspecified | Air | Bq | 0.0010523 | 0 | 4.1258e-05 | 8.9936e-05 | 1.1311e-06 | 7.1186e-05 | 0.00084875
29 | Alachlor | Air | kg | 8.1322e-12 | 0 | 4.5812e-13 | 2.7272e-12 | 2.8928e-15 | 1.9043e-12 | 3.0397e-12
30 | Aldehydes, unspecified | Air | kg | 1.6904e-07 | 0 | 3.7285e-09 | 1.0933e-08 | 6.3565e-11 | 9.6113e-09 | 1.447e-07
31 | Aluminium | Air | kg | 0.00016771 | 0 | 9.508e-06 | 4.5723e-05 | 8.0593e-08 | 5.3676e-05 | 5.8719e-05
32 | Ammonia | Air | kg | 0.0017128 | 0 | 1.7092e-05 | 4.2931e-05 | 2.3268e-07 | 3.4638e-05 | 0.0016179
33 | Ammonium carbonate | Air | kg | 9.793e-10 | 0 | 2.0781e-11 | 1.5781e-10 | 2.6192e-13 | 6.3136e-11 | 7.3731e-10
34 | Aniline | Air | kg | 3.3168e-12 | 0 | 1.146e-13 | 1.136e-12 | 1.1424e-15 | 7.4141e-13 | 1.3236e-12
35 | Anthracene | Air | kg | 1.0314e-18 | 0 | 2.4097e-20 | 3.1025e-19 | 1.9564e-22 | 1.3815e-19 | 5.5869e-19
36 | Anthranilic acid | Air | kg | 2.1369e-13 | 0 | 1.1745e-14 | 7.2333e-14 | 8.4886e-17 | 5.5278e-14 | 7.425e-14
37 | Antimony | Air | kg | 2.1801e-06 | 0 | 2.1986e-07 | 8.5384e-07 | 6.4804e-10 | 1.0078e-06 | 9.7942e-08
38 | Antimony-124 | Air | Bq | 2.3154e-06 | 0 | 8.363e-09 | 2.0691e-08 | 1.7502e-10 | 1.5787e-08 | 2.2704e-06
39 | Antimony-125 | Air | Bq | 4.3835e-05 | 0 | 1.5245e-07 | 3.7849e-07 | 3.1962e-09 | 2.872e-07 | 4.3013e-05
40 | Argon-40 | Air | kg | 1.7438e-05 | 0 | 1.7131e-06 | 4.7626e-06 | 5.6736e-09 | 6.925e-06 | 4.0311e-06
41 | Argon-41 | Air | Bq | 0.80923 | 0 | 0.021941 | 0.04818 | 0.00059327 | 0.037945 | 0.70057
42 | Arsenic | Air | kg | 1.2184e-06 | 0 | 1.115e-07 | 3.1382e-07 | 2.93e-10 | 4.4549e-07 | 3.4734e-07
43 | Arsine | Air | kg | 6.2136e-14 | 0 | 8.5792e-15 | 2.1295e-14 | 3.7069e-18 | 3.2038e-14 | 2.2089e-16
44 | Atrazine | Air | kg | 6.4327e-12 | 0 | 3.6241e-13 | 2.1573e-12 | 2.2906e-15 | 1.5064e-12 | 2.4043e-12
45 | Azoxystrobin | Air | kg | 3.8028e-12 | 0 | 2.1423e-13 | 1.2753e-12 | 1.3527e-15 | 8.9049e-13 | 1.4215e-12
46 | Barium | Air | kg | 1.5501e-06 | 0 | 1.1543e-07 | 5.1367e-07 | 6.3563e-10 | 6.5928e-07 | 2.6112e-07
47 | Barium-140 | Air | Bq | 0.0012282 | 0 | 4.5388e-06 | 1.1206e-05 | 9.4888e-08 | 8.5782e-06 | 0.0012038
48 | Bentazone | Air | kg | 3.5256e-12 | 0 | 1.9861e-13 | 1.1823e-12 | 1.2541e-15 | 8.2558e-13 | 1.3179e-12
49 | Benzal chloride | Air | kg | 1.522e-12 | 0 | 2.7879e-15 | 1.2492e-14 | 5.0246e-17 | 2.4703e-14 | 1.4819e-12
50 | Benzaldehyde | Air | kg | 1.6957e-07 | 0 | 1.5689e-08 | 6.6871e-08 | 4.0778e-11 | 7.3183e-08 | 1.3788e-08
51 | Benzene | Air | kg | 9.4905e-05 | 0 | 1.1628e-06 | 5.0029e-06 | 4.4088e-08 | 1.0264e-05 | 7.8432e-05
52 | Benzene, 1-methyl-2-nitro- | Air | kg | 2.3713e-13 | 0 | 1.3031e-14 | 8.0257e-14 | 9.4315e-17 | 6.1365e-14 | 8.2387e-14
53 | Benzene, 1,2-dichloro- | Air | kg | 2.0865e-12 | 0 | 1.1629e-13 | 7.0974e-13 | 8.2231e-16 | 5.3504e-13 | 7.2465e-13
54 | Benzene, ethyl- | Air | kg | 4.2608e-06 | 0 | 5.4102e-08 | 2.3878e-07 | 7.4767e-10 | 3.4751e-07 | 3.6197e-06
55 | Benzene, hexachloro- | Air | kg | 1.6114e-10 | 0 | 1.5209e-11 | 4.3586e-11 | 2.7575e-12 | 6.4323e-11 | 3.5262e-11
56 | Benzene, pentachloro- | Air | kg | 3.6693e-12 | 0 | 3.8862e-13 | 1.2446e-12 | 1.2564e-15 | 1.7348e-12 | 3.0008e-13
57 | Benzo(a)anthracene | Air | kg | 7.17e-14 | 0 | 4.7885e-15 | 1.5693e-14 | 6.6e-17 | 3.3431e-14 | 1.7722e-14
58 | Benzo(a)pyrene | Air | kg | 8.5632e-08 | 0 | 4.5283e-09 | 1.6403e-08 | 2.6632e-10 | 4.5867e-08 | 1.8568e-08
59 | Benzo(b)fluoranthene | Air | kg | 8.4801e-14 | 0 | 5.6635e-15 | 1.856e-14 | 7.8061e-17 | 3.954e-14 | 2.096e-14
60 | Benzo(g,h,i)perylene | Air | kg | 5.2231e-15 | 0 | 3.4881e-16 | 1.1432e-15 | 4.8077e-18 | 2.4352e-15 | 1.2911e-15
61 | Benzo(k)fluoranthene | Air | kg | 6.1326e-14 | 0 | 4.0957e-15 | 1.3422e-14 | 5.6452e-17 | 2.8594e-14 | 1.5157e-14
62 | Beryllium | Air | kg | 9.8499e-09 | 0 | 2.8167e-10 | 1.7392e-09 | 1.9828e-12 | 2.8049e-09 | 5.022e-09
63 | Boric acid | Air | kg | 8.471e-18 | 0 | 7.4289e-20 | 2.0345e-18 | 1.3611e-21 | 1.5902e-18 | 4.7707e-18
64 | Boron | Air | kg | 6.0462e-06 | 0 | 3.4419e-07 | 1.2767e-06 | 5.9198e-09 | 1.5036e-06 | 2.9158e-06
65 | Boron trifluoride | Air | kg | 5.8159e-14 | 0 | 6.9074e-16 | 1.4112e-14 | 9.204e-18 | 1.1376e-14 | 3.1972e-14
66 | Bromine | Air | kg | 9.9448e-07 | 0 | 1.1155e-07 | 3.1765e-07 | 2.006e-09 | 2.7247e-07 | 2.908e-07
67 | Bromoxynil | Air | kg | 1.3144e-18 | 0 | 4.5689e-20 | 4.5222e-19 | 2.6368e-22 | 7.9659e-19 | 1.964e-20
68 | Butadiene | Air | kg | 2.1381e-13 | 0 | 1.2101e-14 | 5.8653e-14 | 1.4897e-14 | 5.7691e-14 | 7.0464e-14
69 | Butane | Air | kg | 3.3549e-05 | 0 | 6.8497e-07 | 3.4291e-06 | 7.2697e-09 | 4.2403e-06 | 2.5188e-05
70 | Butene | Air | kg | 1.78e-07 | 0 | 1.2403e-08 | 5.7372e-08 | 7.3894e-11 | 4.8095e-08 | 6.0052e-08
71 | Butyric acid, 4-(2,4-dichlorophenoxy)- | Air | kg | 9.1906e-19 | 0 | 1.2586e-19 | 3.1297e-19 | 3.639e-21 | 4.7225e-19 | 4.344e-21
72 | Cadmium | Air | kg | 3.3948e-07 | 0 | 3.5904e-08 | 9.4913e-08 | 8.6718e-11 | 1.3516e-07 | 7.3415e-08
73 | Calcium | Air | kg | 2.7352e-05 | 0 | 3.6254e-07 | 2.7191e-06 | 3.0988e-09 | 4.0969e-06 | 2.017e-05
74 | Carbaryl | Air | kg | 9.5999e-13 | 0 | 5.4081e-14 | 3.2194e-13 | 3.416e-16 | 2.248e-13 | 3.5883e-13
75 | Carbon | Air | kg | 2.7248e-09 | 0 | 2.9526e-10 | 7.6024e-10 | 5.1464e-13 | 1.1879e-09 | 4.8084e-10
76 | Carbon-14 | Air | Bq | 106.1618 | 0 | 0.51651 | 1.6565 | 0.0088495 | 1.2844 | 102.6955
77 | Carbon dioxide, biogenic | Air | kg | 0.31717 | 0 | 0.0035237 | 0.05992 | 3.45e-05 | 0.029031 | 0.22466
78 | Carbon dioxide, fossil | Air | kg | 3.7097 | 0 | 0.095449 | 0.37294 | 0.0013699 | 1.5167 | 1.7232
79 | Carbon dioxide, land transformation | Air | kg | 0.0082147 | 0 | 0.0001283 | 0.00036821 | 2.0859e-06 | 0.00029676 | 0.0074194
80 | Carbon disulfide | Air | kg | 1.7237e-05 | 0 | 1.8204e-06 | 5.8973e-06 | 2.4904e-09 | 6.7823e-06 | 2.7347e-06
81 | Carbon monoxide, biogenic | Air | kg | 0.00038973 | 0 | 8.6297e-06 | 8.5153e-05 | 2.1639e-07 | 8.6202e-05 | 0.00020953
82 | Carbon monoxide, fossil | Air | kg | 0.0048257 | 0 | 0.00020416 | 0.00066511 | 4.8899e-06 | 0.0026942 | 0.0012573
83 | Carbon monoxide, land transformation | Air | kg | 1.2542e-06 | 0 | 6.3395e-08 | 3.948e-07 | 4.7047e-10 | 3.1524e-07 | 4.8027e-07
84 | Carbonyl sulfide | Air | kg | 1.5138e-07 | 0 | 1.3218e-08 | 5.5154e-08 | 4.323e-11 | 4.77e-08 | 3.5259e-08
85 | Carfentrazone-ethyl | Air | kg | 1.0549e-13 | 0 | 5.9425e-15 | 3.5376e-14 | 3.7524e-17 | 2.4702e-14 | 3.943e-14
86 | Cerium-141 | Air | Bq | 0.00029766 | 0 | 1.1e-06 | 2.716e-06 | 2.2997e-08 | 2.079e-06 | 0.00029175
87 | Cesium-134 | Air | Bq | 1.4256e-05 | 0 | 5.2685e-08 | 1.3008e-07 | 1.1014e-09 | 9.9573e-08 | 1.3973e-05
88 | Cesium-137 | Air | Bq | 0.00026048 | 0 | 9.5965e-07 | 2.37e-06 | 2.0065e-08 | 1.8134e-06 | 0.00025532
89 | Chloramine | Air | kg | 5.5069e-10 | 0 | 8.1288e-13 | 1.4061e-11 | 1.4453e-14 | 1.7682e-12 | 5.3403e-10
90 | Chlorimuron-ethyl | Air | kg | 1.9193e-12 | 0 | 1.0812e-13 | 6.4364e-13 | 6.8273e-16 | 4.4943e-13 | 7.1741e-13
91 | Chlorinated solvents, unspecified | Air | kg | 1.4786e-10 | 0 | 1.4874e-11 | 5.8601e-11 | 6.6512e-14 | 6.8817e-11 | 5.5018e-12
92 | Chlorine | Air | kg | 3.5567e-06 | 0 | 6.3321e-08 | 4.8409e-07 | 7.9077e-09 | 2.1331e-06 | 8.6828e-07
93 | Chloroacetic acid | Air | kg | 1.0581e-10 | 0 | 7.0438e-12 | 3.8562e-11 | 3.9876e-14 | 4.6867e-11 | 1.3297e-11
94 | Chloroform | Air | kg | 1.4548e-08 | 0 | 9.4957e-10 | 2.6348e-09 | 8.6663e-12 | 5.7207e-09 | 5.2339e-09
95 | Chlorosilane, trimethyl- | Air | kg | 5.9174e-10 | 0 | 6.5509e-11 | 1.6984e-10 | 7.0441e-14 | 2.5262e-10 | 1.0369e-10
96 | Chlorosulfonic acid | Air | kg | 7.8732e-13 | 0 | 3.0508e-14 | 1.8643e-13 | 1.3866e-13 | 2.3794e-13 | 1.9378e-13
97 | Chlorpyrifos | Air | kg | 3.8288e-11 | 0 | 2.1569e-12 | 1.284e-11 | 1.362e-14 | 8.9658e-12 | 1.4312e-11
98 | Chromium | Air | kg | 4.6342e-06 | 0 | 5.154e-07 | 1.3357e-06 | 1.1247e-09 | 2.0417e-06 | 7.4023e-07
99 | Chromium-51 | Air | Bq | 1.9074e-05 | 0 | 7.049e-08 | 1.7404e-07 | 1.4737e-09 | 1.3322e-07 | 1.8695e-05
100 | Chromium IV | Air | kg | 4.7834e-15 | 0 | 5.1659e-16 | 1.3341e-15 | 8.9337e-19 | 2.0873e-15 | 8.4443e-16
101 | Chromium VI | Air | kg | 1.4675e-07 | 0 | 1.3529e-08 | 3.6827e-08 | 3.3551e-11 | 5.5506e-08 | 4.0852e-08
102 | Chrysene | Air | kg | 7.8295e-15 | 0 | 5.227e-16 | 1.714e-15 | 7.2039e-18 | 3.6491e-15 | 1.9364e-15
103 | Clethodim | Air | kg | 5.6782e-12 | 0 | 3.1988e-13 | 1.9042e-12 | 2.0199e-15 | 1.3296e-12 | 2.1225e-12
104 | Cloransulam-methyl | Air | kg | 9.9962e-13 | 0 | 5.6312e-14 | 3.3523e-13 | 3.5559e-16 | 2.3408e-13 | 3.7365e-13
105 | Cobalt | Air | kg | 2.5365e-07 | 0 | 1.3824e-08 | 8.3979e-08 | 7.4912e-11 | 5.7783e-08 | 9.7988e-08
106 | Cobalt-58 | Air | Bq | 4.4054e-05 | 0 | 1.5611e-07 | 3.8692e-07 | 3.2701e-09 | 2.9441e-07 | 4.3213e-05
107 | Cobalt-60 | Air | Bq | 0.00031539 | 0 | 1.1347e-06 | 2.8083e-06 | 2.3751e-08 | 2.1415e-06 | 0.00030928
108 | Copper | Air | kg | 4.311e-06 | 0 | 4.368e-07 | 1.2833e-06 | 8.0432e-10 | 1.7241e-06 | 8.6595e-07
109 | Cumene | Air | kg | 7.9427e-08 | 0 | 4.5006e-09 | 3.4153e-08 | 1.8164e-10 | 1.947e-08 | 2.1121e-08
110 | Cyanide | Air | kg | 3.1029e-07 | 0 | 2.3685e-08 | 7.3942e-08 | 3.3677e-10 | 1.0418e-07 | 1.0815e-07
111 | Cyanoacetic acid | Air | kg | 4.4177e-13 | 0 | 2.4004e-14 | 1.4963e-13 | 1.6029e-16 | 1.1296e-13 | 1.5501e-13
112 | Cyclohexane | Air | kg | 1.7476e-10 | 0 | 1.8796e-11 | 4.8772e-11 | 3.2207e-14 | 7.6335e-11 | 3.0828e-11
113 | Cyfluthrin | Air | kg | 2.0038e-13 | 0 | 1.1288e-14 | 6.7198e-14 | 7.1279e-17 | 4.6922e-14 | 7.49e-14
114 | Cyhalothrin, gamma- | Air | kg | 2.2996e-12 | 0 | 1.2954e-13 | 7.7117e-13 | 8.18e-16 | 5.3848e-13 | 8.5956e-13
115 | Dibenz(a,h)anthracene | Air | kg | 3.9852e-14 | 0 | 2.6616e-15 | 8.7225e-15 | 3.6685e-17 | 1.8582e-14 | 9.8498e-15
116 | Dicamba | Air | kg | 6.4465e-13 | 0 | 3.6404e-14 | 2.1619e-13 | 2.3545e-16 | 1.5126e-13 | 2.4056e-13
117 | Dichlorprop | Air | kg | 2.6678e-19 | 0 | 1.5957e-20 | 9.1555e-20 | 2.9936e-22 | 1.5565e-19 | 3.3181e-21
118 | Diethyl ether | Air | kg | 7.0713e-16 | 0 | 6.2013e-18 | 1.6983e-16 | 1.1362e-19 | 1.3274e-16 | 3.9824e-16
119 | Diethylamine | Air | kg | 1.5349e-12 | 0 | 5.3051e-14 | 5.2917e-13 | 5.2488e-16 | 3.4385e-13 | 6.0833e-13
120 | Diethylene glycol | Air | kg | 5.9915e-16 | 0 | 5.2544e-18 | 1.439e-16 | 9.6273e-20 | 1.1247e-16 | 3.3743e-16
121 | Diflubenzuron | Air | kg | 1.0549e-13 | 0 | 5.9425e-15 | 3.5376e-14 | 3.7524e-17 | 2.4702e-14 | 3.943e-14
122 | Dimethenamid | Air | kg | 6.8679e-17 | 0 | 9.3777e-18 | 2.3299e-17 | 4.0852e-19 | 3.5242e-17 | 3.523e-19
123 | Dimethyl carbonate | Air | kg | 2.2212e-09 | 0 | 9.937e-11 | 1.0186e-09 | 1.1328e-12 | 7.7506e-10 | 3.2709e-10
124 | Dimethyl malonate | Air | kg | 5.5398e-13 | 0 | 3.0101e-14 | 1.8764e-13 | 2.0101e-16 | 1.4165e-13 | 1.9438e-13
125 | Dimethylamine | Air | kg | 3.378e-12 | 0 | 1.6311e-14 | 5.0701e-14 | 1.8868e-12 | 1.3628e-12 | 6.1398e-14
126 | Dinitrogen monoxide | Air | kg | 0.00013277 | 0 | 3.4426e-06 | 1.1856e-05 | 5.0119e-08 | 1.3427e-05 | 0.000104
127 | Dinitrogen tetroxide | Air | kg | 1.2597e-10 | 0 | 1.508e-12 | 3.216e-11 | 6.64e-14 | 5.162e-11 | 4.062e-11
128 | Dioxin, 2,3,7,8 Tetrachlorodibenzo-p- | Air | kg | 5.1159e-12 | 0 | 1.2762e-13 | 3.8649e-13 | 5.7692e-15 | 5.7399e-13 | 4.0221e-12
129 | Dipropylamine | Air | kg | 8.9081e-13 | 0 | 2.9773e-14 | 3.0529e-13 | 3.043e-16 | 1.9741e-13 | 3.5803e-13
130 | Esfenvalerate | Air | kg | 1.1984e-12 | 0 | 6.7509e-14 | 4.0188e-13 | 4.2629e-16 | 2.8062e-13 | 4.4794e-13
131 | Ethane | Air | kg | 7.2703e-05 | 0 | 1.4902e-06 | 9.6945e-06 | 3.627e-08 | 1.5925e-05 | 4.5557e-05
132 | Ethane, 1,1-difluoro-, HFC-152a | Air | kg | 1.2389e-08 | 0 | 1.0005e-09 | 4.6216e-09 | 2e-10 | 3.8247e-09 | 2.7425e-09
133 | Ethane, 1,1,1-trichloro-, HCFC-140 | Air | kg | 9.4747e-10 | 0 | 6.0405e-11 | 1.6313e-10 | 1.0448e-12 | 1.2519e-10 | 5.977e-10
134 | Ethane, 1,1,1,2-tetrafluoro-, HFC-134a | Air | kg | 9.3759e-09 | 0 | 6.8041e-11 | 4.3086e-10 | 1.6812e-12 | 2.8205e-10 | 8.5932e-09
135 | Ethane, 1,1,2-trichloro-1,2,2-trifluoro-, CFC-113 | Air | kg | 1.5627e-09 | 0 | 4.3573e-11 | 1.1184e-10 | 2.1397e-10 | 3.0465e-10 | 8.887e-10
136 | Ethane, 1,2-dichloro- | Air | kg | 6.5747e-08 | 0 | 6.5177e-09 | 1.8516e-08 | 1.8315e-10 | 2.8515e-08 | 1.2015e-08
137 | Ethane, 1,2-dichloro-1,1,2,2-tetrafluoro-, CFC-114 | Air | kg | 2.2945e-07 | 0 | 1.3086e-09 | 3.1139e-09 | 3.0222e-11 | 2.3989e-09 | 2.226e-07
138 | Ethane, 2-chloro-1,1,1,2-tetrafluoro-, HCFC-124 | Air | kg | 9.2688e-10 | 0 | 6.7928e-12 | 1.9387e-11 | 1.1018e-13 | 1.9751e-11 | 8.8084e-10
139 | Ethane, hexafluoro-, HFC-116 | Air | kg | 2.4105e-08 | 0 | 3.1493e-09 | 7.9175e-09 | 1.9438e-12 | 1.1772e-08 | 1.2635e-09
140 | Ethanol | Air | kg | 1.2804e-06 | 0 | 7.4787e-08 | 2.0788e-07 | 1.6936e-09 | 2.7074e-07 | 7.2527e-07
141 | Ethene | Air | kg | 0.0017781 | 0 | 3.8699e-07 | 3.6831e-06 | 3.4747e-09 | 0.0017732 | 7.9992e-07
142 | Ethene, chloro- | Air | kg | 3.476e-08 | 0 | 4.4309e-09 | 9.9177e-09 | 8.9868e-11 | 1.4976e-08 | 5.3455e-09
143 | Ethene, tetrachloro- | Air | kg | 2.2271e-09 | 0 | 1.3031e-10 | 3.5315e-10 | 2.254e-12 | 2.7296e-10 | 1.4684e-09
144 | Ethene, trichloro- | Air | kg | 2.8593e-09 | 0 | 5.5472e-11 | 1.4865e-10 | 3.2752e-13 | 1.9319e-10 | 2.4616e-09
145 | Ethephon | Air | kg | 1.124e-19 | 0 | 3.3802e-21 | 3.8688e-20 | 3.1726e-24 | 6.8593e-20 | 1.7321e-21
146 | Ethyl acetate | Air | kg | 2.9554e-06 | 0 | 4.08e-07 | 1.0131e-06 | 1.7719e-10 | 1.5235e-06 | 1.0582e-08
147 | Ethyl cellulose | Air | kg | 5.9828e-09 | 0 | 8.2606e-10 | 2.0504e-09 | 3.5684e-13 | 3.0848e-09 | 2.1203e-11
148 | Ethylamine | Air | kg | 1.8114e-11 | 0 | 6.2784e-14 | 1.7412e-11 | 5.8867e-16 | 3.6851e-13 | 2.7087e-13
149 | Ethylene diamine | Air | kg | 1.2002e-09 | 0 | 3.3958e-13 | 1.1958e-09 | 4.9399e-15 | 2.7439e-12 | 1.2419e-12
150 | Ethylene oxide | Air | kg | 9.7765e-09 | 0 | 1.0885e-09 | 3.7465e-09 | 7.9414e-12 | 4.1853e-09 | 7.4829e-10
151 | Ethyne | Air | kg | 1.6358e-06 | 0 | 5.3117e-08 | 5.3819e-07 | 1.5052e-10 | 9.5459e-07 | 8.9763e-08
152 | Fenoxaprop | Air | kg | 1.5686e-12 | 0 | 8.8364e-14 | 5.2603e-13 | 5.5798e-16 | 3.6731e-13 | 5.8632e-13
153 | Fluazifop-p-butyl | Air | kg | 2.2508e-12 | 0 | 1.268e-13 | 7.5482e-13 | 8.0066e-16 | 5.2706e-13 | 8.4134e-13
154 | Flufenacet | Air | kg | 8.4394e-13 | 0 | 4.7542e-14 | 2.8302e-13 | 3.002e-16 | 1.9762e-13 | 3.1546e-13
155 | Flumetsulam | Air | kg | 1.9745e-13 | 0 | 1.1123e-14 | 6.6217e-14 | 7.0238e-17 | 4.6237e-14 | 7.3807e-14
156 | Flumiclorac-pentyl | Air | kg | 3.3787e-13 | 0 | 1.9033e-14 | 1.1331e-13 | 1.2019e-16 | 7.9116e-14 | 1.2629e-13
157 | Flumioxazin | Air | kg | 3.4177e-12 | 0 | 1.9253e-13 | 1.1461e-12 | 1.2157e-15 | 8.003e-13 | 1.2775e-12
158 | Fluoranthene | Air | kg | 6.5333e-13 | 0 | 4.3632e-14 | 1.43e-13 | 6.0138e-16 | 3.0461e-13 | 1.6149e-13
159 | Fluorene | Air | kg | 5.9348e-13 | 0 | 3.9626e-14 | 1.2991e-13 | 5.4614e-16 | 2.7664e-13 | 1.4675e-13
160 | Fluorine | Air | kg | 2.1105e-06 | 0 | 1.9948e-08 | 5.4899e-08 | 2.3604e-10 | 6.3494e-08 | 1.9719e-06
161 | Fluosilicic acid | Air | kg | 4.3691e-08 | 0 | 4.8638e-09 | 1.27e-08 | 5.8473e-12 | 1.8246e-08 | 7.8751e-09
162 | Fomesafen | Air | kg | 1.2707e-11 | 0 | 7.1583e-13 | 4.2614e-12 | 4.5201e-15 | 2.9755e-12 | 4.7498e-12
163 | Formaldehyde | Air | kg | 8.045e-06 | 0 | 6.7404e-07 | 2.2474e-06 | 5.9538e-09 | 1.9994e-06 | 3.1183e-06
164 | Formamide | Air | kg | 4.8709e-13 | 0 | 2.975e-14 | 1.6944e-13 | 2.3301e-16 | 1.2467e-13 | 1.6301e-13
165 | Formic acid | Air | kg | 1.6968e-08 | 0 | 1.1818e-09 | 5.4448e-09 | 5.197e-12 | 5.2434e-09 | 5.093e-09
166 | Furan | Air | kg | 5.7885e-08 | 0 | 2.9259e-09 | 1.8222e-08 | 2.1714e-11 | 1.4549e-08 | 2.2167e-08
167 | Glyphosate | Air | kg | 2.5404e-09 | 0 | 1.4311e-10 | 8.5194e-10 | 9.0367e-13 | 5.9487e-10 | 9.4958e-10
168 | Heat, waste | Air | MJ | 0.058625 | 0 | 0.0063222 | 0.017131 | 7.02e-05 | 0.029762 | 0.0053396
169 | Helium | Air | kg | 4.5916e-07 | 0 | 1.9251e-08 | 8.4366e-08 | 1.1668e-10 | 7.9858e-08 | 2.7556e-07
170 | Heptane | Air | kg | 1.7233e-06 | 0 | 1.139e-07 | 5.57e-07 | 7.4065e-10 | 4.4662e-07 | 6.0499e-07
171 | Hexane | Air | kg | 2.5103e-05 | 0 | 3.8541e-07 | 1.8159e-06 | 4.4673e-09 | 2.2794e-06 | 2.0618e-05
172 | Hydrocarbons, aliphatic, alkanes, cyclic | Air | kg | 1.928e-07 | 0 | 1.6225e-08 | 5.8856e-08 | 6.5075e-11 | 7.9979e-08 | 3.7672e-08
173 | Hydrocarbons, aliphatic, alkanes, unspecified | Air | kg | 9.6322e-06 | 0 | 5.0275e-07 | 1.9591e-06 | 1.885e-08 | 2.6413e-06 | 4.5102e-06
174 | Hydrocarbons, aliphatic, unsaturated | Air | kg | 8.9428e-06 | 0 | 1.9826e-07 | 1.255e-06 | 2.0874e-09 | 1.7574e-06 | 5.73e-06
175 | Hydrocarbons, aromatic | Air | kg | 4.1017e-05 | 0 | 2.2975e-07 | 2.416e-06 | 1.3863e-08 | 3.712e-05 | 1.2372e-06
176 | Hydrocarbons, chlorinated | Air | kg | 1.0864e-07 | 0 | 4.8292e-09 | 1.3084e-08 | 3.083e-08 | 3.9798e-08 | 2.0099e-08
177 | Hydrocarbons, unspecified | Air | kg | 3.2639e-09 | 0 | 1.8397e-10 | 1.0947e-09 | 1.1612e-12 | 7.6481e-10 | 1.2193e-09
178 | Hydrogen | Air | kg | 4.8225e-05 | 0 | 4.2125e-07 | 2.1257e-05 | 3.5574e-08 | 2.4098e-05 | 2.4123e-06
179 | Hydrogen-3, Tritium | Air | Bq | 207.1568 | 0 | 1.4355 | 4.0866 | 0.029943 | 3.1881 | 198.4167
180 | Hydrogen chloride | Air | kg | 0.00026727 | 0 | 1.5264e-05 | 7.3271e-05 | 1.9934e-07 | 0.00012059 | 5.794e-05
181 | Hydrogen fluoride | Air | kg | 2.1113e-05 | 0 | 1.4966e-06 | 5.008e-06 | 2.3828e-08 | 6.2731e-06 | 8.3112e-06
182 | Hydrogen peroxide | Air | kg | 4.4316e-09 | 0 | 6.1184e-10 | 1.5189e-09 | 2.6491e-13 | 2.2848e-09 | 1.5775e-11
183 | Hydrogen sulfide | Air | kg | 1.1251e-05 | 0 | 1.7018e-07 | 5.3292e-06 | 4.9202e-09 | 3.2654e-06 | 2.4816e-06
184 | Imazamox | Air | kg | 5.0542e-13 | 0 | 2.8472e-14 | 1.6949e-13 | 1.7979e-16 | 1.1835e-13 | 1.8892e-13
185 | Imazaquin | Air | kg | 1.6113e-12 | 0 | 9.0772e-14 | 5.4037e-13 | 5.7318e-16 | 3.7732e-13 | 6.023e-13
186 | Imazethapyr | Air | kg | 3.3348e-12 | 0 | 1.8786e-13 | 1.1183e-12 | 1.1862e-15 | 7.8089e-13 | 1.2465e-12
187 | Indeno(1,2,3-cd)pyrene | Air | kg | 1.5668e-14 | 0 | 1.0464e-15 | 3.4293e-15 | 1.4423e-17 | 7.3055e-15 | 3.8726e-15
188 | Iodine | Air | kg | 4.8639e-07 | 0 | 5.7562e-08 | 1.6533e-07 | 1.0285e-09 | 1.4494e-07 | 1.1753e-07
189 | Iodine-129 | Air | Bq | 0.052386 | 0 | 0.00015136 | 0.00036831 | 3.3214e-06 | 0.00028089 | 0.051582
190 | Iodine-131 | Air | Bq | 0.074681 | 0 | 0.0052918 | 0.01148 | 0.00014624 | 0.0090693 | 0.048693
191 | Iodine-133 | Air | Bq | 0.0034094 | 0 | 1.1857e-05 | 2.9438e-05 | 2.4859e-07 | 2.2338e-05 | 0.0033455
192 | Iron | Air | kg | 5.3623e-05 | 0 | 1.1105e-06 | 7.0921e-06 | 6.1578e-09 | 1.1147e-05 | 3.4267e-05
193 | Isocyanic acid | Air | kg | 3.9418e-07 | 0 | 9.3125e-09 | 1.9999e-07 | 1.4818e-11 | 1.5947e-07 | 2.5399e-08
194 | Isoprene | Air | kg | 1.932e-10 | 0 | 9.7536e-12 | 6.0741e-11 | 7.2388e-14 | 4.8502e-11 | 7.4128e-11
195 | Isopropylamine | Air | kg | 5.871e-12 | 0 | 2.7351e-14 | 5.5218e-12 | 3.5554e-16 | 1.8912e-13 | 1.3235e-13
196 | Krypton-85 | Air | Bq | 3.406 | 0 | 0.070923 | 0.15666 | 0.001897 | 0.1232 | 3.0533
197 | Krypton-85m | Air | Bq | 28.1954 | 0 | 0.10092 | 0.24982 | 0.0021189 | 0.19021 | 27.6524
198 | Krypton-87 | Air | Bq | 3.9232 | 0 | 0.015012 | 0.036901 | 0.00031748 | 0.028276 | 3.8427
199 | Krypton-88 | Air | Bq | 5.1902 | 0 | 0.019648 | 0.048362 | 0.00041407 | 0.037047 | 5.0847
200 | Krypton-89 | Air | Bq | 2.2112 | 0 | 0.0082116 | 0.020262 | 0.00017196 | 0.015512 | 2.1671
201 | Lactic acid | Air | kg | 6.9781e-13 | 0 | 2.3323e-14 | 2.3915e-13 | 2.3837e-16 | 1.5464e-13 | 2.8046e-13
202 | Lactofen | Air | kg | 1.6227e-12 | 0 | 9.1413e-14 | 5.4418e-13 | 5.7723e-16 | 3.7998e-13 | 6.0655e-13
203 | Lambda-cyhalothrin | Air | kg | 3.5575e-21 | 0 | 1.0699e-22 | 1.2245e-21 | 1.0042e-25 | 2.1711e-21 | 5.4824e-23
204 | Lanthanum-140 | Air | Bq | 0.00010494 | 0 | 3.8782e-07 | 9.5751e-07 | 8.1077e-09 | 7.3296e-07 | 0.00010285
205 | Lead | Air | kg | 3.7241e-06 | 0 | 3.3285e-07 | 1.172e-06 | 1.3356e-09 | 1.3652e-06 | 8.5263e-07
206 | Lead-210 | Air | Bq | 0.4022 | 0 | 0.02764 | 0.11245 | 0.00041419 | 0.14011 | 0.12158
207 | Lithium | Air | kg | 4.6539e-13 | 0 | 5.0431e-14 | 1.2985e-13 | 8.7901e-17 | 2.029e-13 | 8.2127e-14
208 | m-Xylene | Air | kg | 3.6141e-07 | 0 | 1.3817e-08 | 6.46e-08 | 5.3239e-11 | 7.6842e-08 | 2.061e-07
209 | Magnesium | Air | kg | 1.6668e-05 | 0 | 4.5776e-07 | 4.3056e-06 | 1.8589e-09 | 7.3776e-06 | 4.5248e-06
210 | Manganese | Air | kg | 1.7112e-06 | 0 | 7.0854e-08 | 2.2833e-07 | 4.3847e-10 | 3.0215e-07 | 1.1094e-06
211 | Manganese-54 | Air | Bq | 9.7681e-06 | 0 | 3.6099e-08 | 8.9127e-08 | 7.5468e-10 | 6.8226e-08 | 9.5739e-06
212 | MCPB | Air | kg | 6.6778e-19 | 0 | 3.0977e-20 | 2.2948e-19 | 4.196e-22 | 3.977e-19 | 9.2019e-21
213 | Mercury | Air | kg | 6.8611e-08 | 0 | 4.7865e-09 | 1.921e-08 | 3.5615e-10 | 2.2333e-08 | 2.1926e-08
214 | Methane | Air | kg | 9.6726e-09 | 0 | 1.0085e-09 | 2.7002e-09 | 1.6028e-12 | 4.2575e-09 | 1.7048e-09
215 | Methane, biogenic | Air | kg | 0.00060962 | 0 | 9.0726e-06 | 4.0651e-05 | 1.5014e-07 | 9.1731e-05 | 0.00046802
216 | Methane, bromo-, Halon 1001 | Air | kg | 3.4814e-13 | 0 | 6.3773e-16 | 2.8574e-15 | 1.1494e-17 | 5.6508e-15 | 3.3899e-13
217 | Methane, bromochlorodifluoro-, Halon 1211 | Air | kg | 1.2313e-08 | 0 | 1.1001e-10 | 6.8775e-10 | 2.3292e-12 | 1.6663e-09 | 9.8464e-09
218 | Methane, bromotrifluoro-, Halon 1301 | Air | kg | 1.5084e-08 | 0 | 4.1855e-10 | 2.0517e-09 | 3.1929e-12 | 1.7529e-09 | 1.0858e-08
219 | Methane, chlorodifluoro-, HCFC-22 | Air | kg | 7.3526e-08 | 0 | 2.2307e-09 | 8.9986e-09 | 1.1895e-10 | 2.4488e-08 | 3.769e-08
220 | Methane, dichloro-, HCC-30 | Air | kg | 1.4761e-08 | 0 | 9.4402e-10 | 2.5788e-09 | 1.7467e-11 | 2.3066e-09 | 8.9145e-09
221 | Methane, dichlorodifluoro-, CFC-12 | Air | kg | 3.3637e-10 | 0 | 2.0708e-11 | 6.3041e-11 | 1.9794e-13 | 1.1701e-10 | 1.3541e-10
222 | Methane, dichlorofluoro-, HCFC-21 | Air | kg | 2.628e-12 | 0 | 2.4499e-13 | 7.486e-13 | 2.1573e-15 | 1.428e-12 | 2.0429e-13
223 | Methane, fossil | Air | kg | 0.018075 | 0 | 0.00021797 | 0.0010662 | 3.9083e-06 | 0.010825 | 0.0059618
224 | Methane, land transformation | Air | kg | 8.8957e-08 | 0 | 4.2592e-09 | 2.9094e-08 | 3.1736e-11 | 2.1248e-08 | 3.4325e-08
225 | Methane, monochloro-, R-40 | Air | kg | 2.5088e-08 | 0 | 1.5998e-09 | 4.3204e-09 | 2.7672e-11 | 3.3156e-09 | 1.5824e-08
226 | Methane, tetrachloro-, CFC-10 | Air | kg | 2.3084e-08 | 0 | 1.5849e-10 | 1.7688e-08 | 1.5748e-11 | 4.6271e-09 | 5.9457e-10
227 | Methane, tetrafluoro-, CFC-14 | Air | kg | 1.1235e-07 | 0 | 1.2509e-08 | 3.2643e-08 | 1.5052e-11 | 4.6923e-08 | 2.0256e-08
228 | Methane, trichlorofluoro-, CFC-11 | Air | kg | 2.8907e-12 | 0 | 2.7028e-13 | 8.2587e-13 | 2.3798e-15 | 1.5754e-12 | 2.1684e-13
229 | Methane, trifluoro-, HFC-23 | Air | kg | 8.3618e-10 | 0 | 7.7952e-11 | 2.3819e-10 | 6.864e-13 | 4.5435e-10 | 6.5e-11
230 | Methanesulfonic acid | Air | kg | 4.4642e-13 | 0 | 2.4257e-14 | 1.5121e-13 | 1.6198e-16 | 1.1415e-13 | 1.5664e-13
231 | Methanol | Air | kg | 1.5744e-06 | 0 | 6.4631e-08 | 4.2425e-07 | 7.4243e-10 | 2.9174e-07 | 7.9304e-07
232 | Methomyl | Air | kg | 3.8449e-19 | 0 | 1.1563e-20 | 1.3235e-19 | 1.0853e-23 | 2.3465e-19 | 5.9254e-21
233 | Methyl acetate | Air | kg | 6.3586e-14 | 0 | 3.4941e-15 | 2.152e-14 | 2.529e-17 | 1.6455e-14 | 2.2092e-14
234 | Methyl acrylate | Air | kg | 6.0482e-09 | 0 | 8.3508e-10 | 2.0728e-09 | 3.6082e-13 | 3.1184e-09 | 2.1501e-11
235 | Methyl borate | Air | kg | 2.526e-13 | 0 | 1.74e-14 | 8.7211e-14 | 1.0402e-16 | 7.2558e-14 | 7.5327e-14
236 | Methyl ethyl ketone | Air | kg | 2.9563e-06 | 0 | 4.0801e-07 | 1.0139e-06 | 1.772e-10 | 1.5236e-06 | 1.0602e-08
237 | Methyl formate | Air | kg | 9.8728e-12 | 0 | 1.3506e-12 | 3.3843e-12 | 6.5699e-16 | 5.0481e-12 | 8.9186e-14
238 | Methyl lactate | Air | kg | 7.6607e-13 | 0 | 2.5604e-14 | 2.6254e-13 | 2.6169e-16 | 1.6977e-13 | 3.079e-13
239 | Methylamine | Air | kg | 1.9698e-11 | 0 | 2.5475e-12 | 6.4821e-12 | 1.8826e-15 | 9.6824e-12 | 9.8434e-13
240 | Metolachlor | Air | kg | 2.6587e-11 | 0 | 1.4978e-12 | 8.916e-12 | 9.4592e-15 | 6.2258e-12 | 9.9378e-12
241 | Metribuzin | Air | kg | 1.0524e-11 | 0 | 5.9288e-13 | 3.5294e-12 | 3.7437e-15 | 2.4644e-12 | 3.9339e-12
242 | Molybdenum | Air | kg | 2.9773e-07 | 0 | 2.2447e-08 | 9.1109e-08 | 7.2916e-11 | 1.0825e-07 | 7.5856e-08
243 | Monoethanolamine | Air | kg | 4.7451e-07 | 0 | 2.0259e-08 | 3.5816e-07 | 4.1155e-09 | 7.8743e-08 | 1.323e-08
244 | Naphthalene | Air | kg | 1.0037e-11 | 0 | 3.6695e-13 | 2.3184e-12 | 2.2092e-15 | 1.8365e-12 | 5.5133e-12
245 | Nickel | Air | kg | 2.8619e-06 | 0 | 2.5794e-07 | 7.4275e-07 | 8.4934e-10 | 1.0263e-06 | 8.3409e-07
246 | Niobium-95 | Air | Bq | 13.4104 | 0 | 0.018151 | 0.046697 | 0.00034417 | 0.034788 | 13.3104
247 | Nitrate | Air | kg | 7.2521e-07 | 0 | 2.1586e-08 | 9.452e-08 | 1.838e-09 | 2.2988e-07 | 3.7738e-07
248 | Nitrobenzene | Air | kg | 1.8565e-09 | 0 | 2.0714e-11 | 7.909e-11 | 1.1211e-09 | 5.7165e-10 | 6.4028e-11
249 | Nitrogen fluoride | Air | kg | 1.6578e-16 | 0 | 1.4539e-18 | 3.9816e-17 | 2.6638e-20 | 3.112e-17 | 9.3364e-17
250 | Nitrogen monoxide | Air | kg | 8.6923e-10 | 0 | 1.0406e-11 | 2.219e-10 | 4.5817e-13 | 3.5618e-10 | 2.8028e-10
251 | Nitrogen oxides | Air | kg | 0.0071917 | 0 | 0.00031942 | 0.0013877 | 3.6589e-06 | 0.0035408 | 0.0019401
252 | Nitrogen, atmospheric | Air | kg | 6.0774e-05 | 0 | 2.3482e-06 | 1.6917e-05 | 1.0428e-07 | 2.9235e-05 | 1.217e-05
253 | NMVOC, non-methane volatile organic compounds, unspecified origin | Air | kg | 0.0027721 | 0 | 3.746e-05 | 0.00017319 | 6.3492e-07 | 0.0021119 | 0.00044893
254 | Noble gases, radioactive, unspecified | Air | Bq | 503171.6 | 0 | 1456.3481 | 3543.2922 | 31.9696 | 2702.3958 | 495437.6
255 | o-Xylene | Air | kg | 4.4813e-08 | 0 | 4.5112e-09 | 1.7776e-08 | 1.0904e-11 | 2.0914e-08 | 1.601e-09
256 | Organic carbon | Air | kg | 6.7769e-09 | 0 | 7.3437e-10 | 1.8908e-09 | 1.28e-12 | 2.9545e-09 | 1.1959e-09
257 | Ozone | Air | kg | 3.4353e-05 | 0 | 4.1797e-07 | 1.071e-06 | 8.2626e-09 | 8.1917e-07 | 3.2037e-05
258 | PAH, polycyclic aromatic hydrocarbons | Air | kg | 9.1661e-07 | 0 | 5.4632e-08 | 2.1064e-07 | 8.8151e-10 | 3.5411e-07 | 2.9634e-07
259 | Paraquat | Air | kg | 6.7703e-12 | 0 | 3.814e-13 | 2.2705e-12 | 2.4083e-15 | 1.5854e-12 | 2.5307e-12
260 | Parathion, methyl | Air | kg | 1.2993e-12 | 0 | 7.3194e-14 | 4.3573e-13 | 4.6219e-16 | 3.0425e-13 | 4.8567e-13
261 | Particulates, < 2.5 um | Air | kg | 0.002125 | 0 | 0.00010317 | 0.00034843 | 1.6972e-06 | 0.00042239 | 0.0012493
262 | Particulates, > 10 um | Air | kg | 0.0017688 | 0 | 0.00013327 | 0.00047505 | 2.5397e-06 | 0.00066061 | 0.00049735
263 | Particulates, > 2.5 um, and < 10um | Air | kg | 0.00077631 | 0 | 4.1648e-05 | 0.00015995 | 8.3325e-07 | 0.00033335 | 0.00024053
264 | Pendimethalin | Air | kg | 7.1328e-11 | 0 | 4.0182e-12 | 2.392e-11 | 2.5375e-14 | 1.6703e-11 | 2.6662e-11
265 | Pentane | Air | kg | 4.1813e-05 | 0 | 1.0025e-06 | 4.8794e-06 | 1.2023e-08 | 5.1781e-06 | 3.0741e-05
266 | Pentane, 2-methyl- | Air | kg | 2.9188e-09 | 0 | 3.026e-10 | 8.1056e-10 | 4.737e-13 | 1.2875e-09 | 5.1758e-10
267 | Pentane, 2,2,4-trimethyl- | Air | kg | 2.5551e-15 | 0 | 5.9696e-17 | 7.686e-16 | 4.8467e-19 | 3.4226e-16 | 1.3841e-15
268 | Permethrin | Air | kg | 1.0599e-12 | 0 | 5.9709e-14 | 3.5545e-13 | 3.7703e-16 | 2.4819e-13 | 3.9619e-13
269 | Phenanthrene | Air | kg | 9.1358e-12 | 0 | 6.1011e-13 | 1.9996e-12 | 8.4093e-15 | 4.2595e-12 | 2.2581e-12
270 | Phenol | Air | kg | 1.7264e-07 | 0 | 1.3727e-08 | 5.2224e-08 | 3.8219e-10 | 6.2237e-08 | 4.4071e-08
271 | Phenol, 2,4-dichloro- | Air | kg | 3.147e-12 | 0 | 1.0833e-13 | 6.4867e-13 | 6.7742e-13 | 9.731e-13 | 7.395e-13
272 | Phenol, pentachloro- | Air | kg | 3.6399e-08 | 0 | 1.8737e-09 | 6.8997e-09 | 1.1653e-10 | 1.9682e-08 | 7.8275e-09
273 | Phosgene | Air | kg | 3.6835e-10 | 0 | 4.0875e-12 | 1.5417e-11 | 2.2298e-10 | 1.135e-10 | 1.237e-11
274 | Phosphine | Air | kg | 4.9948e-12 | 0 | 6.396e-13 | 1.6721e-12 | 3.3708e-16 | 2.4484e-12 | 2.3437e-13
275 | Phosphoric acid | Air | kg | 2.9988e-16 | 0 | 2.6299e-18 | 7.2024e-17 | 4.8186e-20 | 5.6293e-17 | 1.6889e-16
276 | Phosphorus | Air | kg | 8.94e-07 | 0 | 1.4918e-08 | 1.2156e-07 | 9.171e-11 | 1.8969e-07 | 5.6774e-07
277 | Phosphorus trichloride | Air | kg | 2.0079e-12 | 0 | 2.1342e-13 | 5.6016e-13 | 5.965e-16 | 8.7631e-13 | 3.5741e-13
278 | Platinum | Air | kg | 8.9777e-10 | 0 | 7.0379e-11 | 2.9806e-10 | 7.8079e-13 | 2.7656e-10 | 2.5199e-10
279 | Plutonium-238 | Air | Bq | 7.1463e-09 | 0 | 2.0648e-11 | 5.0244e-11 | 4.531e-13 | 3.8318e-11 | 7.0367e-09
280 | Plutonium-alpha | Air | Bq | 1.6382e-08 | 0 | 4.7333e-11 | 1.1518e-10 | 1.0387e-12 | 8.7839e-11 | 1.6131e-08
281 | Polonium-210 | Air | Bq | 0.68784 | 0 | 0.049015 | 0.2015 | 0.00072845 | 0.25155 | 0.18505
282 | Polychlorinated biphenyls | Air | kg | 4.7217e-10 | 0 | 3.8993e-11 | 1.2913e-10 | 4.0996e-12 | 2.0453e-10 | 9.5425e-11
283 | Potassium | Air | kg | 5.8349e-05 | 0 | 6.9128e-07 | 5.4206e-06 | 6.0751e-09 | 7.4242e-06 | 4.4807e-05
284 | Potassium-40 | Air | Bq | 0.12366 | 0 | 0.0092169 | 0.035813 | 0.0001398 | 0.042445 | 0.036042
285 | Propanal | Air | kg | 5.4345e-09 | 0 | 9.3191e-11 | 2.4871e-09 | 9.8745e-13 | 5.4702e-10 | 2.3062e-09
286 | Propane | Air | kg | 3.7625e-05 | 0 | 8.951e-07 | 5.7613e-06 | 9.7007e-09 | 7.5938e-06 | 2.3365e-05
287 | Propene | Air | kg | 4.0124e-06 | 0 | 8.8251e-08 | 7.0555e-07 | 5.6858e-10 | 2.9372e-06 | 2.8075e-07
288 | Propiconazole | Air | kg | 1.2447e-12 | 0 | 7.0118e-14 | 4.1742e-13 | 4.4276e-16 | 2.9146e-13 | 4.6526e-13
289 | Propionic acid | Air | kg | 4.1879e-07 | 0 | 3.0335e-09 | 1.4774e-08 | 5.8515e-11 | 3.0585e-08 | 3.7034e-07
290 | Propylamine | Air | kg | 2.1142e-13 | 0 | 1.0219e-14 | 8.1227e-14 | 7.953e-17 | 4.3797e-14 | 7.61e-14
291 | Propylene oxide | Air | kg | 2.145e-08 | 0 | 2.5971e-09 | 7.8374e-09 | 1.9141e-11 | 1.0127e-08 | 8.6945e-10
292 | Protactinium-234 | Air | Bq | 0.020353 | 0 | 0.00044698 | 0.0011854 | 8.1206e-06 | 0.00090997 | 0.017803
293 | Prothioconazol | Air | kg | 9.8162e-21 | 0 | 2.9522e-22 | 3.3789e-21 | 2.7708e-25 | 5.9906e-21 | 1.5128e-22
294 | Pyraclostrobin (prop) | Air | kg | 2.9318e-12 | 0 | 1.6516e-13 | 9.8321e-13 | 1.0429e-15 | 6.8653e-13 | 1.0959e-12
295 | Pyrene | Air | kg | 4.7678e-13 | 0 | 3.1842e-14 | 1.0435e-13 | 4.3889e-16 | 2.2231e-13 | 1.1784e-13
296 | Quizalofop ethyl ester | Air | kg | 3.9345e-13 | 0 | 2.2164e-14 | 1.3194e-13 | 1.3996e-16 | 9.2131e-14 | 1.4707e-13
297 | Radioactive species, other beta emitters | Air | Bq | 0.65679 | 0 | 0.014277 | 0.052957 | 0.00011073 | 0.060053 | 0.5294
298 | Radium-226 | Air | Bq | 0.48176 | 0 | 0.0091054 | 0.033847 | 0.00015627 | 0.043915 | 0.39474
299 | Radium-228 | Air | Bq | 0.22445 | 0 | 0.0087886 | 0.075057 | 4.9564e-05 | 0.12679 | 0.013759
300 | Radon-220 | Air | Bq | 1.91 | 0 | 0.18401 | 0.49939 | 0.0032995 | 0.3976 | 0.82568
301 | Radon-222 | Air | Bq | 1240481.1 | 0 | 5988.113 | 14309.879 | 137.0204 | 11007.201 | 1209038.9
302 | Ruthenium-103 | Air | Bq | 2.5476e-07 | 0 | 9.4149e-10 | 2.3245e-09 | 1.9683e-11 | 1.7794e-09 | 2.497e-07
303 | Scandium | Air | kg | 1.1709e-07 | 0 | 6.7743e-10 | 2.6535e-09 | 1.2767e-11 | 3.3772e-09 | 1.1037e-07
304 | Selenium | Air | kg | 2.6221e-07 | 0 | 2.0175e-08 | 6.0975e-08 | 1.5174e-10 | 7.8301e-08 | 1.026e-07
305 | Sethoxydim | Air | kg | 8.4686e-13 | 0 | 4.7707e-14 | 2.84e-13 | 3.0124e-16 | 1.983e-13 | 3.1655e-13
306 | Silicon | Air | kg | 5.931e-05 | 0 | 1.8596e-06 | 1.7649e-05 | 4.7226e-09 | 3.0995e-05 | 8.8013e-06
307 | Silicon tetrafluoride | Air | kg | 3.4023e-09 | 0 | 2.5523e-11 | 1.1106e-10 | 4.5555e-12 | 3.2317e-09 | 2.9505e-11
308 | Silver | Air | kg | 4.8162e-09 | 0 | 2.7283e-11 | 1.1165e-10 | 6.204e-13 | 6.5632e-11 | 4.611e-09
309 | Silver-110 | Air | Bq | 5.8634e-06 | 0 | 2.0391e-08 | 5.0628e-08 | 4.2752e-10 | 3.8417e-08 | 5.7535e-06
310 | Sodium | Air | kg | 7.7147e-06 | 0 | 1.6676e-07 | 1.1789e-06 | 1.1378e-09 | 1.8279e-06 | 4.54e-06
311 | Sodium chlorate | Air | kg | 2.6532e-07 | 0 | 2.3446e-10 | 2.6148e-07 | 4.7157e-10 | 1.9302e-09 | 1.2038e-09
312 | Sodium dichromate | Air | kg | 3.853e-10 | 0 | 8.9893e-12 | 3.367e-10 | 2.5801e-14 | 3.5847e-11 | 3.7311e-12
313 | Sodium formate | Air | kg | 3.942e-10 | 0 | 1.7359e-11 | 3.0335e-10 | 1.1633e-13 | 6.6222e-11 | 7.1532e-12
314 | Sodium hydroxide | Air | kg | 1.6529e-08 | 0 | 2.2821e-09 | 5.6649e-09 | 9.8689e-13 | 8.522e-09 | 5.8808e-11
315 | Sodium tetrahydroborate | Air | kg | 1.1006e-13 | 0 | 9.6522e-16 | 2.6434e-14 | 1.7685e-17 | 2.0661e-14 | 6.1985e-14
316 | Strontium | Air | kg | 9.6955e-07 | 0 | 4.2977e-08 | 2.6796e-07 | 4.3923e-10 | 4.1072e-07 | 2.4746e-07
317 | Styrene | Air | kg | 8.1421e-07 | 0 | 6.231e-08 | 2.5885e-07 | 9.0113e-10 | 4.4309e-07 | 4.9065e-08
318 | Sulfate | Air | kg | 0.001492 | 0 | 5.8742e-07 | 0.001443 | 1.8306e-07 | 1.2176e-05 | 3.6059e-05
319 | Sulfentrazone | Air | kg | 8.0981e-12 | 0 | 4.5619e-13 | 2.7157e-12 | 2.8806e-15 | 1.8963e-12 | 3.027e-12
320 | Sulfur dioxide | Air | kg | 0.010449 | 0 | 0.00036826 | 0.0030332 | 4.2869e-06 | 0.0040297 | 0.0030134
321 | Sulfur hexafluoride | Air | kg | 9.3897e-07 | 0 | 1.1942e-08 | 3.1159e-08 | 2.2693e-10 | 2.3687e-08 | 8.7195e-07
322 | Sulfur oxides | Air | kg | 7.8384e-09 | 0 | 6.8954e-11 | 7.3597e-09 | 2.3847e-13 | 2.7356e-10 | 1.3593e-10
323 | Sulfur trioxide | Air | kg | 1.2818e-10 | 0 | 1.1938e-11 | 4.2813e-11 | 1.1052e-13 | 4.8563e-11 | 2.4759e-11
324 | Sulfuric acid | Air | kg | 2.024e-07 | 0 | 8.7534e-09 | 1.5809e-07 | 5.9908e-11 | 3.3282e-08 | 2.2153e-09
325 | t-Butyl methyl ether | Air | kg | 1.2032e-08 | 0 | 3.9807e-09 | 5.1925e-09 | 2.1202e-12 | 1.5402e-09 | 1.3166e-09
326 | t-Butylamine | Air | kg | 6.7754e-12 | 0 | 3.2032e-14 | 6.4057e-12 | 2.2352e-16 | 1.6677e-13 | 1.7063e-13
327 | Tebuconazole | Air | kg | 2.6157e-20 | 0 | 7.8666e-22 | 9.0036e-21 | 7.3833e-25 | 1.5963e-20 | 4.031e-22
328 | Tefluthrin | Air | kg | 1.7596e-17 | 0 | 2.4027e-18 | 5.9695e-18 | 1.0467e-19 | 9.0293e-18 | 9.0263e-20
329 | Terpenes | Air | kg | 1.8089e-09 | 0 | 9.1435e-11 | 5.6943e-10 | 6.7856e-13 | 4.5467e-10 | 6.927e-10
330 | Tetramethyl ammonium hydroxide | Air | kg | 3.9759e-12 | 0 | 3.4867e-14 | 9.549e-13 | 6.3885e-16 | 7.4634e-13 | 2.2391e-12
331 | Thallium | Air | kg | 5.285e-09 | 0 | 1.8538e-10 | 1.7523e-09 | 5.9954e-13 | 3.0946e-09 | 2.5213e-10
332 | Thifensulfuron | Air | kg | 1.1542e-13 | 0 | 6.5019e-15 | 3.8706e-14 | 4.1056e-17 | 2.7027e-14 | 4.3142e-14
333 | Thiodicarb | Air | kg | 4.1132e-13 | 0 | 2.3171e-14 | 1.3794e-13 | 1.4632e-16 | 9.6317e-14 | 1.5375e-13
334 | Thorium | Air | kg | 5.9843e-09 | 0 | 1.9752e-10 | 2.0312e-09 | 4.0149e-13 | 3.5703e-09 | 1.8479e-10
335 | Thorium-228 | Air | Bq | 0.028225 | 0 | 0.0017039 | 0.0089799 | 2.1142e-05 | 0.01284 | 0.0046803
336 | Thorium-230 | Air | Bq | 0.045016 | 0 | 0.00058022 | 0.0015742 | 1.6482e-05 | 0.0054472 | 0.037398
337 | Thorium-232 | Air | Bq | 0.026088 | 0 | 0.0020124 | 0.0082623 | 2.9954e-05 | 0.010288 | 0.0054946
338 | Thorium-234 | Air | Bq | 0.020361 | 0 | 0.00044702 | 0.0011855 | 8.1217e-06 | 0.00091005 | 0.01781
339 | Tin | Air | kg | 2.9677e-07 | 0 | 3.1081e-08 | 1.001e-07 | 5.6287e-11 | 1.3058e-07 | 3.4945e-08
340 | Titanium | Air | kg | 3.3666e-06 | 0 | 5.9861e-08 | 4.7015e-07 | 3.8595e-10 | 7.8303e-07 | 2.0531e-06
341 | Toluene | Air | kg | 0.00012198 | 0 | 4.9408e-07 | 2.4706e-06 | 6.2883e-09 | 2.9728e-06 | 0.00011603
342 | Toluene, 2-chloro- | Air | kg | 2.7861e-11 | 0 | 4.6314e-12 | 1.0878e-11 | 1.2032e-13 | 8.3391e-12 | 3.8924e-12
343 | Trifloxystrobin | Air | kg | 7.3846e-14 | 0 | 4.16e-15 | 2.4765e-14 | 2.6269e-17 | 1.7292e-14 | 2.7603e-14
344 | Trifluralin | Air | kg | 1.1664e-10 | 0 | 6.5706e-12 | 3.9115e-11 | 4.149e-14 | 2.7312e-11 | 4.3598e-11
345 | Trimethylamine | Air | kg | 1.3335e-13 | 0 | 7.3318e-15 | 4.5147e-14 | 5.2876e-17 | 3.4477e-14 | 4.6341e-14
346 | Tungsten | Air | kg | 1.2782e-08 | 0 | 6.1692e-11 | 1.4741e-10 | 1.4117e-12 | 1.1335e-10 | 1.2458e-08
347 | Uranium | Air | kg | 7.9612e-09 | 0 | 2.629e-10 | 2.7044e-09 | 5.3206e-13 | 4.7523e-09 | 2.4103e-10
348 | Uranium-234 | Air | Bq | 0.12952 | 0 | 0.0013227 | 0.003461 | 3.145e-05 | 0.0068966 | 0.1178
349 | Uranium-235 | Air | Bq | 0.0055204 | 0 | 2.6645e-05 | 6.3668e-05 | 6.097e-07 | 4.8957e-05 | 0.0053805
350 | Uranium-238 | Air | Bq | 0.19566 | 0 | 0.0068168 | 0.026444 | 0.00011183 | 0.035698 | 0.12659
351 | Uranium alpha | Air | Bq | 0.6338 | 0 | 0.0030635 | 0.0073199 | 7.0107e-05 | 0.0056287 | 0.61772
352 | Vanadium | Air | kg | 2.477e-06 | 0 | 8.9688e-08 | 3.4159e-07 | 1.0481e-09 | 4.0002e-07 | 1.6446e-06
353 | VOC, volatile organic compounds, unspecified origin | Air | kg | 1.6051e-14 | 0 | 2.0251e-15 | 5.9013e-15 | 3.948e-18 | 7.3775e-15 | 7.4277e-16
354 | Water/m3 | Air | m3 | 0.072517 | 0 | 0.0013977 | 0.013371 | 1.8263e-05 | 0.020282 | 0.037448
355 | Xenon-131m | Air | Bq | 20.6084 | 0 | 0.079142 | 0.19446 | 0.0016757 | 0.14902 | 20.1841
356 | Xenon-133 | Air | Bq | 1400.5335 | 0 | 5.0119 | 12.4027 | 0.1056 | 9.4335 | 1373.5798
357 | Xenon-133m | Air | Bq | 0.70943 | 0 | 0.0032154 | 0.007751 | 7.1437e-05 | 0.0059667 | 0.69243
358 | Xenon-135 | Air | Bq | 479.4091 | 0 | 1.7302 | 4.2785 | 0.036423 | 3.2587 | 470.1053
359 | Xenon-135m | Air | Bq | 190.8146 | 0 | 0.71852 | 1.7698 | 0.015116 | 1.3555 | 186.9557
360 | Xenon-137 | Air | Bq | 6.0527 | 0 | 0.022456 | 0.055416 | 0.0004701 | 0.042426 | 5.932
361 | Xenon-138 | Air | Bq | 45.0859 | 0 | 0.16799 | 0.41433 | 0.0035218 | 0.31724 | 44.1829
362 | Xylene | Air | kg | 7.2827e-05 | 0 | 5.4503e-07 | 1.8767e-06 | 8.0947e-09 | 2.1514e-06 | 6.8246e-05
363 | Zeta-cypermethrin | Air | kg | 4.8624e-13 | 0 | 2.7392e-14 | 1.6306e-13 | 1.7297e-16 | 1.1386e-13 | 1.8175e-13
364 | Zinc | Air | kg | 9.529e-06 | 0 | 3.8642e-07 | 6.4596e-06 | 5.1677e-09 | 1.5644e-06 | 1.1135e-06
365 | Zinc-65 | Air | Bq | 4.8775e-05 | 0 | 1.8025e-07 | 4.4503e-07 | 3.7683e-09 | 3.4067e-07 | 4.7805e-05
366 | Zirconium | Air | kg | 5.3709e-12 | 0 | 2.8354e-13 | 9.9665e-13 | 1.5384e-14 | 2.7899e-12 | 1.2854e-12
367 | Zirconium-95 | Air | Bq | 0.00010933 | 0 | 3.8043e-07 | 9.4449e-07 | 7.9759e-09 | 7.1675e-07 | 0.00010728
𝐿𝐶𝐼 = 𝑚_𝑖∗〖𝐿𝐶𝐴〗_𝑖+𝑚_𝑗∗〖𝐿𝐶𝐴〗_𝑗+𝑄_𝑘∗〖𝐿𝐶𝐴〗_𝑘+𝑚_𝑙∗(1−𝑥_𝑟𝑒𝑐𝑜𝑣𝑒𝑟𝑦 )∗〖𝐿𝐶𝐴〗_𝑙+𝑚_𝑚∗〖𝐿𝐶𝐴〗_𝑚

## WATER
Calculation: | Analyze
Results: | Inventory
Product: | 1 kg Total Product (of project LCASALT)
Method: | IMPACT 2002+ V2.15 / IMPACT 2002+
Indicator: | Inventory
Compartment: | Water
Per sub-compartment: | No
Default units: | Yes
Exclude infrastructure processes: | No
Exclude long-term emissions: | No
Sorted on item: | Substance
Sort order: | Ascending
No | Substance | Compartment | Unit | Total | Total Product | Sodium chloride | Sodium Sulfate | water | Ethanol | Electricity, medium voltage {NPCC, US only}¦ market for ¦ Cut-off, U
1 | 1-Butanol | Water | kg | 6.6859e-09 | 0 | 4.9385e-10 | 3.3458e-09 | 2.6268e-12 | 1.9347e-09 | 9.0905e-10
2 | 1-Pentanol | Water | kg | 6.392e-13 | 0 | 3.904e-14 | 2.2234e-13 | 3.0577e-16 | 1.636e-13 | 2.1391e-13
3 | 1-Pentene | Water | kg | 4.8303e-13 | 0 | 2.9502e-14 | 1.6802e-13 | 2.3107e-16 | 1.2363e-13 | 1.6165e-13
4 | 1-Propanol | Water | kg | 1.7069e-12 | 0 | 8.5725e-14 | 6.314e-13 | 6.3476e-16 | 3.796e-13 | 6.0954e-13
5 | 1,3-Dioxolan-2-one | Water | kg | 2.2858e-08 | 0 | 1.0226e-09 | 1.0482e-08 | 1.1657e-11 | 7.9759e-09 | 3.366e-09
6 | 1,4-Butanediol | Water | kg | 3.7878e-11 | 0 | 4.1322e-12 | 1.2356e-11 | 6.5341e-15 | 1.758e-11 | 3.8039e-12
7 | 2-Aminopropanol | Water | kg | 3.7979e-13 | 0 | 1.7406e-14 | 1.3858e-13 | 1.3128e-16 | 9.4138e-14 | 1.2953e-13
8 | 2-Butene, 2-methyl- | Water | kg | 1.4192e-14 | 0 | 1.2671e-16 | 9.1351e-15 | 1.886e-17 | 4.3729e-15 | 5.385e-16
9 | 2-Methyl-1-propanol | Water | kg | 1.6739e-12 | 0 | 9.6308e-14 | 5.4377e-13 | 7.5474e-16 | 4.372e-13 | 5.9589e-13
10 | 2-Methyl-4-chlorophenoxyacetic acid | Water | kg | 1.4543e-18 | 0 | 6.9389e-20 | 4.9969e-19 | 9.847e-22 | 8.6436e-19 | 1.9847e-20
11 | 2-Propanol | Water | kg | 6.1094e-09 | 0 | 2.6427e-10 | 3.2345e-09 | 1.1361e-11 | 1.0795e-09 | 1.5197e-09
12 | 2,4-D ester | Water | kg | 1.0635e-18 | 0 | 3.9588e-20 | 3.6582e-19 | 3.097e-22 | 6.4219e-19 | 1.563e-20
13 | 2,4-D, dimethylamine salt | Water | kg | 1.3721e-18 | 0 | 7.5833e-20 | 4.711e-19 | 1.3103e-21 | 8.0616e-19 | 1.7689e-20
14 | 4-Methyl-2-pentanol | Water | kg | 9.1448e-15 | 0 | 1.234e-18 | 9.1216e-15 | 2.1759e-20 | 1.6574e-17 | 5.4236e-18
15 | 4-Methyl-2-pentanone | Water | kg | 5.6135e-09 | 0 | 1.7121e-11 | 1.6511e-10 | 3.3117e-13 | 1.4281e-10 | 5.2881e-09
16 | Acenaphthene | Water | kg | 5.1629e-11 | 0 | 2.9753e-12 | 1.5387e-11 | 1.9688e-14 | 1.2122e-11 | 2.1125e-11
17 | Acenaphthylene | Water | kg | 2.4588e-12 | 0 | 1.5792e-13 | 7.8445e-13 | 1.0618e-15 | 6.1721e-13 | 8.9815e-13
18 | Acetaldehyde | Water | kg | 3.7176e-08 | 0 | 2.1809e-09 | 2.2834e-08 | 1.9932e-11 | 8.592e-09 | 3.5486e-09
19 | Acetic acid | Water | kg | 1.0477e-07 | 0 | 1.2388e-08 | 4.0647e-08 | 9.8043e-11 | 4.705e-08 | 4.5896e-09
20 | Acetone | Water | kg | 5.8215e-08 | 0 | 2.3281e-09 | 6.0861e-09 | 5.174e-10 | 7.9128e-09 | 4.137e-08
21 | Acetonitrile | Water | kg | 3.6992e-13 | 0 | 2.01e-14 | 1.253e-13 | 1.3422e-16 | 9.459e-14 | 1.298e-13
22 | Acetyl chloride | Water | kg | 5.0213e-13 | 0 | 3.0668e-14 | 1.7467e-13 | 2.402e-16 | 1.2852e-13 | 1.6804e-13
23 | Acidity, unspecified | Water | kg | 1.2004e-06 | 0 | 1.6524e-09 | 1.1325e-08 | 2.3209e-10 | 9.1706e-07 | 2.7009e-07
24 | Acrylate | Water | kg | 1.2615e-08 | 0 | 1.7418e-09 | 4.3235e-09 | 7.5261e-13 | 6.5045e-09 | 4.4848e-11
25 | Actinides, radioactive, unspecified | Water | Bq | 0.08509 | 0 | 0.00024585 | 0.00059824 | 5.3949e-06 | 0.00045624 | 0.083784
26 | Allyl chloride | Water | kg | 2.9642e-08 | 0 | 7.2544e-13 | 2.963e-08 | 1.4352e-12 | 6.8773e-12 | 2.7156e-12
27 | Aluminium | Water | kg | 0.0042117 | 0 | 0.00029348 | 0.0011336 | 3.0447e-06 | 0.0015527 | 0.0012289
28 | Aluminium hydroxide | Water | kg | 2.0235e-12 | 0 | 2.0924e-13 | 6.3697e-13 | 7.0275e-16 | 7.6777e-13 | 4.0881e-13
29 | Ammonium, ion | Water | kg | 6.0754e-05 | 0 | 1.6288e-05 | 1.7136e-05 | 3.3388e-08 | 6.4252e-06 | 2.0871e-05
30 | Aniline | Water | kg | 1.742e-09 | 0 | 1.9517e-11 | 7.5301e-11 | 1.0497e-09 | 5.3606e-10 | 6.141e-11
31 | Anthracene | Water | kg | 2.7419e-12 | 0 | 1.0024e-13 | 6.3329e-13 | 6.035e-16 | 5.0169e-13 | 1.506e-12
32 | Antimony | Water | kg | 7.1422e-06 | 0 | 3.7803e-07 | 1.2693e-06 | 1.7672e-09 | 4.793e-06 | 7.0013e-07
33 | Antimony-122 | Water | Bq | 0.0016934 | 0 | 5.8893e-06 | 1.4622e-05 | 1.2348e-07 | 1.1095e-05 | 0.0016617
34 | Antimony-124 | Water | Bq | 12.0893 | 0 | 0.016565 | 0.042578 | 0.00031497 | 0.031733 | 11.9982
35 | Antimony-125 | Water | Bq | 0.079215 | 0 | 0.00030079 | 0.00073867 | 6.4789e-06 | 0.00056247 | 0.077607
36 | AOX, Adsorbable Organic Halogen as Cl | Water | kg | 1.1949e-06 | 0 | 1.1773e-08 | 1.079e-06 | 7.5419e-11 | 5.3388e-08 | 5.0626e-08
37 | Arsenic | Water | kg | 1.3681e-05 | 0 | 1.0398e-06 | 3.9345e-06 | 6.7039e-09 | 4.0665e-06 | 4.6331e-06
38 | Atrazine | Water | kg | 2.3769e-15 | 0 | 3.2456e-16 | 8.0637e-16 | 1.4139e-17 | 1.2197e-15 | 1.2193e-17
39 | Barite | Water | kg | 0.000376 | 0 | 1.4753e-06 | 7.3544e-06 | 2.1655e-08 | 7.4665e-06 | 0.00035968
40 | Barium | Water | kg | 7.2298e-05 | 0 | 3.0817e-06 | 2.0665e-05 | 4.453e-08 | 2.2921e-05 | 2.5586e-05
41 | Barium-140 | Water | Bq | 0.0031944 | 0 | 1.1805e-05 | 2.9147e-05 | 2.468e-07 | 2.2312e-05 | 0.0031309
42 | Bentazone | Water | kg | 7.3548e-14 | 0 | 4.1434e-15 | 2.4665e-14 | 2.6164e-17 | 1.7223e-14 | 2.7491e-14
43 | Benzene | Water | kg | 3.1747e-06 | 0 | 6.8489e-08 | 4.1825e-07 | 9.8344e-10 | 3.2425e-07 | 2.3627e-06
44 | Benzene, 1,2-dichloro- | Water | kg | 8.1401e-08 | 0 | 1.0577e-08 | 2.6543e-08 | 1.4414e-11 | 4.0826e-08 | 3.4401e-09
45 | Benzene, chloro- | Water | kg | 1.423e-07 | 0 | 1.5706e-08 | 4.1548e-08 | 2.5488e-11 | 7.8562e-08 | 6.4612e-09
46 | Benzene, ethyl- | Water | kg | 2.7572e-07 | 0 | 1.0049e-08 | 5.1609e-08 | 7.2478e-11 | 4.0894e-08 | 1.731e-07
47 | Benzo(a)anthracene | Water | kg | 1.0347e-14 | 0 | 3.7828e-16 | 2.3898e-15 | 2.2774e-18 | 1.8932e-15 | 5.6832e-15
48 | Benzo(a)pyrene | Water | kg | 1.2571e-15 | 0 | 4.596e-17 | 2.9036e-16 | 2.767e-19 | 2.3002e-16 | 6.9051e-16
49 | Benzo(b)fluoranthene | Water | kg | 1.2261e-15 | 0 | 4.4826e-17 | 2.8319e-16 | 2.6987e-19 | 2.2434e-16 | 6.7346e-16
50 | Benzo(g,h,i)perylene | Water | kg | 1.7253e-16 | 0 | 6.3077e-18 | 3.9849e-17 | 3.7975e-20 | 3.1569e-17 | 9.4767e-17
51 | Benzo(k)fluoranthene | Water | kg | 5.7683e-16 | 0 | 2.1089e-17 | 1.3323e-16 | 1.2696e-19 | 1.0555e-16 | 3.1684e-16
52 | Beryllium | Water | kg | 2.2375e-06 | 0 | 1.6037e-07 | 6.2083e-07 | 1.3651e-09 | 7.0565e-07 | 7.4932e-07
53 | Bisphenol A | Water | kg | 4.0461e-08 | 0 | 2.0642e-09 | 5.1365e-09 | 4.6593e-10 | 6.8332e-09 | 2.5961e-08
54 | BOD5, Biological Oxygen Demand | Water | kg | 0.0027926 | 0 | 0.00016734 | 0.00077306 | 1.8576e-06 | 0.0010755 | 0.00077479
55 | Borate | Water | kg | 2.3842e-08 | 0 | 3.1011e-10 | 1.0049e-09 | 6.3188e-12 | 6.1276e-10 | 2.1908e-08
56 | Boron | Water | kg | 0.00021425 | 0 | 2.0721e-05 | 7.7487e-05 | 1.3837e-07 | 7.7606e-05 | 3.8299e-05
57 | Bromate | Water | kg | 2.692e-06 | 0 | 1.1881e-08 | 2.1406e-06 | 1.8835e-09 | 5.0538e-07 | 3.2209e-08
58 | Bromide | Water | kg | 5.4585e-09 | 0 | 2.6905e-10 | 1.7976e-09 | 2.2036e-12 | 1.3312e-09 | 2.0585e-09
59 | Bromine | Water | kg | 0.00029778 | 0 | 1.493e-06 | 1.0969e-05 | 2.1991e-08 | 1.2919e-05 | 0.00027238
60 | Bromoxynil | Water | kg | 6.8184e-19 | 0 | 5.9084e-20 | 2.3337e-19 | 1.4383e-21 | 3.813e-19 | 6.6509e-21
61 | Butene | Water | kg | 2.7916e-08 | 0 | 3.8545e-09 | 9.5705e-09 | 1.8883e-12 | 1.4377e-08 | 1.1224e-10
62 | Butyl acetate | Water | kg | 8.6485e-09 | 0 | 6.3484e-10 | 4.3329e-09 | 3.2301e-12 | 2.5023e-09 | 1.1752e-09
63 | Butyric acid, 4-(2,4-dichlorophenoxy)- | Water | kg | 3.8828e-19 | 0 | 5.2376e-20 | 1.3225e-19 | 1.5081e-21 | 2.0023e-19 | 1.9149e-21
64 | Butyrolactone | Water | kg | 8.8433e-12 | 0 | 1.1664e-12 | 2.9141e-12 | 7.7648e-16 | 4.4096e-12 | 3.5248e-13
65 | Cadmium | Water | kg | 5.0398e-06 | 0 | 4.8306e-07 | 1.8127e-06 | 1.4145e-09 | 1.8663e-06 | 8.764e-07
66 | Calcium | Water | kg | 0.029448 | 0 | 0.0021847 | 0.0064678 | 2.7236e-05 | 0.0065656 | 0.014202
67 | Carbaryl | Water | kg | 2.8128e-19 | 0 | 3.8134e-20 | 9.5437e-20 | 1.658e-21 | 1.4459e-19 | 1.4693e-21
68 | Carbon | Water | kg | 9.324e-09 | 0 | 1.0104e-09 | 2.6015e-09 | 1.761e-12 | 4.065e-09 | 1.6454e-09
69 | Carbon-14 | Water | Bq | 1.341 | 0 | 0.0018151 | 0.0046697 | 3.4417e-05 | 0.0034788 | 1.331
70 | Carbon disulfide | Water | kg | 1.0204e-10 | 0 | 1.1919e-12 | 9.213e-11 | 9.1081e-15 | 4.5514e-12 | 4.155e-12
71 | Carbonate | Water | kg | 4.6258e-05 | 0 | 9.7332e-08 | 3.9823e-07 | 3.2917e-08 | 4.4487e-05 | 1.2427e-06
72 | Carboxylic acids, unspecified | Water | kg | 2.6497e-05 | 0 | 1.7126e-06 | 8.4859e-06 | 1.1577e-08 | 6.6813e-06 | 9.6057e-06
73 | Cerium-141 | Water | Bq | 0.0014649 | 0 | 5.3419e-06 | 1.3205e-05 | 1.1175e-07 | 1.0089e-05 | 0.0014362
74 | Cerium-144 | Water | Bq | 0.00090292 | 0 | 3.1401e-06 | 7.7963e-06 | 6.5836e-08 | 5.9159e-06 | 0.000886
75 | Cesium | Water | kg | 6.2294e-09 | 0 | 4.0262e-10 | 1.9955e-09 | 2.7094e-12 | 1.57e-09 | 2.2587e-09
76 | Cesium-134 | Water | Bq | 0.078375 | 0 | 0.00015617 | 0.00038762 | 3.2635e-06 | 0.00029306 | 0.077535
77 | Cesium-136 | Water | Bq | 0.00052639 | 0 | 1.8306e-06 | 4.5452e-06 | 3.8381e-08 | 3.4489e-06 | 0.00051653
78 | Cesium-137 | Water | Bq | 10.2873 | 0 | 0.030048 | 0.073185 | 0.00065768 | 0.055816 | 10.1276
79 | Chloramine | Water | kg | 4.914e-09 | 0 | 7.2539e-12 | 1.2547e-10 | 1.2897e-13 | 1.578e-11 | 4.7654e-09
80 | Chlorate | Water | kg | 2.5975e-05 | 0 | 1.0214e-07 | 2.15e-05 | 2.5451e-08 | 4.0462e-06 | 3.0156e-07
81 | Chloride | Water | kg | 0.073785 | 0 | 0.0012131 | 0.015963 | 0.00045871 | 0.0074104 | 0.04874
82 | Chlorides, unspecified | Water | kg | 1.0389e-05 | 0 | 9.072e-07 | 3.7852e-06 | 2.967e-09 | 3.2738e-06 | 2.4198e-06
83 | Chlorinated solvents, unspecified | Water | kg | 8.7354e-08 | 0 | 4.7985e-10 | 6.0096e-09 | 3.5815e-08 | 3.4886e-08 | 1.0163e-08
84 | Chlorine | Water | kg | 1.4463e-07 | 0 | 6.2766e-09 | 4.3041e-08 | 3.3433e-11 | 2.9681e-08 | 6.5603e-08
85 | Chloroacetic acid | Water | kg | 9.1928e-10 | 0 | 5.3613e-11 | 3.1682e-10 | 3.6255e-13 | 2.7308e-10 | 2.754e-10
86 | Chloroacetyl chloride | Water | kg | 5.0652e-13 | 0 | 2.3213e-14 | 1.8483e-13 | 1.7508e-16 | 1.2555e-13 | 1.7276e-13
87 | Chloroform | Water | kg | 7.0633e-10 | 0 | 9.7373e-11 | 2.4191e-10 | 4.4317e-14 | 3.6415e-10 | 2.8478e-12
88 | Chlorosulfonic acid | Water | kg | 1.3452e-12 | 0 | 7.3093e-14 | 4.5563e-13 | 4.8809e-16 | 3.4397e-13 | 4.72e-13
89 | Chromium | Water | kg | 7.925e-07 | 0 | 7.6437e-09 | 4.407e-08 | 8.1921e-11 | 4.2342e-08 | 6.9837e-07
90 | Chromium-51 | Water | Bq | 0.24195 | 0 | 0.00089976 | 0.0022195 | 1.8874e-05 | 0.0016987 | 0.23711
91 | Chromium VI | Water | kg | 1.387e-05 | 0 | 9.4879e-07 | 2.876e-06 | 4.5627e-08 | 5.4408e-06 | 4.5591e-06
92 | Chrysene | Water | kg | 6.6736e-15 | 0 | 2.4399e-16 | 1.5414e-15 | 1.4689e-18 | 1.2211e-15 | 3.6656e-15
93 | Cobalt | Water | kg | 3.1016e-05 | 0 | 2.4721e-06 | 8.3962e-06 | 1.7087e-08 | 9.4492e-06 | 1.0681e-05
94 | Cobalt-57 | Water | Bq | 0.01671 | 0 | 5.8112e-05 | 0.00014428 | 1.2184e-06 | 0.00010948 | 0.016397
95 | Cobalt-58 | Water | Bq | 2.189 | 0 | 0.0078028 | 0.019313 | 0.00016481 | 0.014671 | 2.147
96 | Cobalt-60 | Water | Bq | 1.4413 | 0 | 0.0049532 | 0.012247 | 0.00010419 | 0.0093295 | 1.4147
97 | COD, Chemical Oxygen Demand | Water | kg | 0.0063755 | 0 | 0.00039881 | 0.0018271 | 5.4906e-06 | 0.0030256 | 0.0011184
98 | Copper | Water | kg | 0.00021489 | 0 | 8.1924e-06 | 2.8159e-05 | 6.6238e-08 | 3.0546e-05 | 0.00014792
99 | Cu-HDO | Water | kg | 7.2993e-14 | 0 | 1.1736e-15 | 6.1481e-15 | 2.4212e-17 | 2.5182e-15 | 6.3129e-14
100 | Cumene | Water | kg | 2.8255e-07 | 0 | 1.6004e-08 | 1.2173e-07 | 6.4725e-10 | 6.9368e-08 | 7.4798e-08
101 | Cyanide | Water | kg | 1.2006e-06 | 0 | 1.0955e-07 | 5.5262e-07 | 9.3398e-10 | 4.114e-07 | 1.2609e-07
102 | Dibenz(a,h)anthracene | Water | kg | 1.208e-16 | 0 | 4.4164e-18 | 2.7901e-17 | 2.6588e-20 | 2.2103e-17 | 6.6351e-17
103 | Dibutyltin | Water | kg | 2.7954e-28 | 0 | 3.8318e-29 | 9.5192e-29 | 1.1082e-30 | 1.4361e-28 | 1.3177e-30
104 | Dicamba | Water | kg | 2.5193e-16 | 0 | 3.4399e-17 | 8.5464e-17 | 1.4985e-18 | 1.2927e-16 | 1.2923e-18
105 | Dichlorprop | Water | kg | 1.07e-18 | 0 | 4.0478e-20 | 3.6803e-19 | 3.3543e-22 | 6.4552e-19 | 1.566e-20
106 | Dichromate | Water | kg | 2.2504e-08 | 0 | 2.9347e-10 | 9.3824e-10 | 5.9971e-12 | 5.8297e-10 | 2.0684e-08
107 | Diethanolamine | Water | kg | 1.0663e-11 | 0 | 6.179e-13 | 3.3236e-12 | 5.9978e-15 | 2.7572e-12 | 3.9584e-12
108 | Diethylamine | Water | kg | 3.6839e-12 | 0 | 1.2732e-13 | 1.27e-12 | 1.2597e-15 | 8.2526e-13 | 1.46e-12
109 | Dimethenamid | Water | kg | 2.4542e-17 | 0 | 3.3511e-18 | 8.3259e-18 | 1.4599e-19 | 1.2594e-17 | 1.2589e-19
110 | Dimethylamine | Water | kg | 1.5066e-11 | 0 | 3.9058e-13 | 2.4836e-12 | 4.5307e-12 | 5.0125e-12 | 2.6488e-12
111 | Diphenyltin | Water | kg | 1.7705e-26 | 0 | 2.4268e-27 | 6.0288e-27 | 7.0185e-29 | 9.0952e-27 | 8.3452e-29
112 | Dipropylamine | Water | kg | 2.138e-12 | 0 | 7.1456e-14 | 7.3271e-13 | 7.3032e-16 | 4.7378e-13 | 8.5928e-13
113 | Discarded fish, pelagic | Water | kg | 2.2392e-18 | 0 | 3.0694e-19 | 7.6251e-19 | 8.8768e-21 | 1.1503e-18 | 1.0555e-20
114 | DOC, Dissolved Organic Carbon | Water | kg | 0.0035138 | 0 | 0.00024451 | 0.0010007 | 4.1206e-06 | 0.0018042 | 0.00046021
115 | Dodecanoic acid | Water | kg | 2.3688e-11 | 0 | 1.3726e-12 | 7.3831e-12 | 1.3324e-14 | 6.1251e-12 | 8.7934e-12
116 | Epichlorohydrin | Water | kg | 1.8038e-08 | 0 | 9.2026e-10 | 2.29e-09 | 2.0772e-10 | 3.0464e-09 | 1.1574e-08
117 | Ethane, 1,1,1-trichloro-, HCFC-140 | Water | kg | 1.416e-19 | 0 | 1.2418e-21 | 3.4008e-20 | 2.2752e-23 | 2.658e-20 | 7.9744e-20
118 | Ethane, 1,2-dichloro- | Water | kg | 2.633e-08 | 0 | 1.7454e-10 | 5.6942e-09 | 2.6884e-11 | 1.6743e-08 | 3.6915e-09
119 | Ethanol | Water | kg | 5.4337e-08 | 0 | 6.4755e-09 | 2.1138e-08 | 8.6267e-12 | 2.4441e-08 | 2.2736e-09
120 | Ethene | Water | kg | 9.3247e-08 | 0 | 4.4902e-09 | 5.2036e-08 | 4.1612e-11 | 1.884e-08 | 1.7839e-08
121 | Ethene, chloro- | Water | kg | 1.0358e-09 | 0 | 6.2291e-11 | 1.3728e-10 | 2.9747e-10 | 4.1589e-10 | 1.229e-10
122 | Ethephon | Water | kg | 7.463e-21 | 0 | 2.2444e-22 | 2.5688e-21 | 2.1065e-25 | 4.5545e-21 | 1.1501e-22
123 | Ethyl acetate | Water | kg | 1.1951e-11 | 0 | 6.5341e-13 | 5.6043e-12 | 9.2259e-15 | 2.9505e-12 | 2.7336e-12
124 | Ethylamine | Water | kg | 4.3475e-11 | 0 | 1.5068e-13 | 4.1788e-11 | 1.4128e-15 | 8.8442e-13 | 6.5009e-13
125 | Ethylene diamine | Water | kg | 2.9091e-09 | 0 | 8.1846e-13 | 2.8986e-09 | 1.1939e-14 | 6.6337e-12 | 2.9941e-12
126 | Ethylene oxide | Water | kg | 1.5591e-08 | 0 | 1.9814e-09 | 6.0633e-09 | 1.5891e-11 | 7.4229e-09 | 1.0756e-10
127 | Fluoranthene | Water | kg | 5.432e-11 | 0 | 1.9859e-12 | 1.2546e-11 | 1.1956e-14 | 9.9392e-12 | 2.9837e-11
128 | Fluorene | Water | kg | 2.0021e-11 | 0 | 7.3196e-13 | 4.6242e-12 | 4.4067e-15 | 3.6633e-12 | 1.0997e-11
129 | Fluoride | Water | kg | 0.00045657 | 0 | 3.8121e-05 | 0.00014163 | 1.4605e-07 | 0.00017603 | 0.00010064
130 | Fluosilicic acid | Water | kg | 8.2087e-08 | 0 | 9.1291e-09 | 2.3964e-08 | 1.1158e-11 | 3.4246e-08 | 1.4736e-08
131 | Formaldehyde | Water | kg | 4.5819e-08 | 0 | 1.913e-09 | 2.6627e-08 | 1.4214e-11 | 1.1156e-08 | 6.1088e-09
132 | Formamide | Water | kg | 1.169e-12 | 0 | 7.1401e-14 | 4.0665e-13 | 5.5924e-16 | 2.9921e-13 | 3.9122e-13
133 | Formate | Water | kg | 2.0883e-09 | 0 | 9.8728e-12 | 1.9744e-09 | 6.8895e-14 | 5.1403e-11 | 5.2593e-11
134 | Formic acid | Water | kg | 3.3936e-13 | 0 | 2.0727e-14 | 1.1805e-13 | 1.6234e-16 | 8.6858e-14 | 1.1357e-13
135 | Glutaraldehyde | Water | kg | 1.5925e-09 | 0 | 1.0389e-10 | 4.9405e-10 | 1.2302e-12 | 4.3874e-10 | 5.5463e-10
136 | Glyphosate | Water | kg | 1.7955e-12 | 0 | 1.0134e-13 | 6.0214e-13 | 6.5212e-16 | 4.2113e-13 | 6.7026e-13
137 | Heat, waste | Water | MJ | 0.098861 | 0 | 0.0084382 | 0.026434 | 0.00020469 | 0.057188 | 0.0065955
138 | Hydrocarbons, aliphatic, alkanes, unspecified | Water | kg | 8.0983e-07 | 0 | 5.2341e-08 | 2.5941e-07 | 3.5222e-10 | 2.0409e-07 | 2.9363e-07
139 | Hydrocarbons, aliphatic, unsaturated | Water | kg | 7.4755e-08 | 0 | 4.8315e-09 | 2.3946e-08 | 3.2514e-11 | 1.884e-08 | 2.7105e-08
140 | Hydrocarbons, aromatic | Water | kg | 3.3278e-06 | 0 | 2.1476e-07 | 1.0644e-06 | 1.4516e-09 | 8.3795e-07 | 1.2092e-06
141 | Hydrocarbons, unspecified | Water | kg | 1.5476e-05 | 0 | 3.6215e-08 | 1.4436e-07 | 5.1463e-09 | 1.4424e-05 | 8.6696e-07
142 | Hydrogen-3, Tritium | Water | Bq | 85486.307 | 0 | 160.7012 | 401.5795 | 3.3021 | 302.7726 | 84617.952
143 | Hydrogen carbonate | Water | kg | 5.376e-06 | 0 | 2.5959e-08 | 8.069e-08 | 3.0028e-06 | 2.1689e-06 | 9.7715e-08
144 | Hydrogen chloride | Water | kg | 1.0134e-06 | 0 | 8.849e-08 | 3.6923e-07 | 2.8941e-10 | 3.1933e-07 | 2.3604e-07
145 | Hydrogen peroxide | Water | kg | 1.2733e-07 | 0 | 5.3629e-09 | 9.1843e-08 | 4.3251e-12 | 2.029e-08 | 9.8254e-09
146 | Hydrogen sulfide | Water | kg | 2.2098e-05 | 0 | 1.4515e-06 | 3.6271e-06 | 2.3503e-08 | 3.6432e-06 | 1.3353e-05
147 | Hydroxide | Water | kg | 1.3563e-07 | 0 | 1.8143e-08 | 5.0295e-08 | 2.8689e-11 | 6.5835e-08 | 1.33e-09
148 | Hypochlorite | Water | kg | 1.0746e-06 | 0 | 2.5707e-08 | 6.7183e-08 | 4.7784e-10 | 5.0508e-08 | 9.307e-07
149 | Indeno(1,2,3-cd)pyrene | Water | kg | 1.896e-15 | 0 | 6.9319e-17 | 4.3792e-16 | 4.1733e-19 | 3.4693e-16 | 1.0414e-15
150 | Iodide | Water | kg | 8.5851e-07 | 0 | 5.3995e-08 | 2.7357e-07 | 4.4745e-10 | 2.6379e-07 | 2.6672e-07
151 | Iodine-131 | Water | Bq | 2.3582 | 0 | 0.0032369 | 0.0083194 | 6.1551e-05 | 0.0062007 | 2.3404
152 | Iodine-133 | Water | Bq | 0.0024491 | 0 | 8.8811e-06 | 2.1965e-05 | 1.8583e-07 | 1.6769e-05 | 0.0024013
153 | Iron | Water | kg | 0.0041426 | 0 | 0.00028119 | 0.0010388 | 2.1409e-06 | 0.0011525 | 0.001668
154 | Iron-59 | Water | Bq | 10.9375 | 0 | 0.014806 | 0.038091 | 0.00028075 | 0.028377 | 10.8559
155 | Isopropylamine | Water | kg | 1.4091e-11 | 0 | 6.5642e-14 | 1.3253e-11 | 8.5328e-16 | 4.539e-13 | 3.1763e-13
156 | Lactic acid | Water | kg | 1.6748e-12 | 0 | 5.5974e-14 | 5.7396e-13 | 5.7209e-16 | 3.7113e-13 | 6.7311e-13
157 | Lambda-cyhalothrin | Water | kg | 1.8e-24 | 0 | 5.4133e-26 | 6.1957e-25 | 5.0807e-29 | 1.0985e-24 | 2.7739e-26
158 | Lanthanum-140 | Water | Bq | 0.0039303 | 0 | 1.4323e-05 | 3.5407e-05 | 2.9962e-07 | 2.705e-05 | 0.0038532
159 | Lead | Water | kg | 1.3272e-05 | 0 | 6.5865e-07 | 3.137e-06 | 5.5239e-09 | 4.9029e-06 | 4.5683e-06
160 | Lead-210 | Water | Bq | 0.42927 | 0 | 0.0044359 | 0.019834 | 8.6501e-05 | 0.017326 | 0.38759
161 | Lithium | Water | kg | 0.0014392 | 0 | 4.3896e-06 | 4.2333e-05 | 8.4909e-08 | 3.6615e-05 | 0.0013558
162 | m-Xylene | Water | kg | 4.0567e-08 | 0 | 1.2392e-10 | 1.1962e-09 | 2.3935e-12 | 1.0347e-09 | 3.821e-08
163 | Magnesium | Water | kg | 0.012918 | 0 | 0.00087677 | 0.0031681 | 3.7722e-05 | 0.0033825 | 0.0054528
164 | Manganese | Water | kg | 0.0010606 | 0 | 8.0912e-05 | 0.00029144 | 6.1229e-07 | 0.00030039 | 0.00038723
165 | Manganese-54 | Water | Bq | 0.07275 | 0 | 0.00027366 | 0.0006737 | 5.7967e-06 | 0.00051491 | 0.071282
166 | MCPB | Water | kg | 1.4413e-18 | 0 | 6.8565e-20 | 4.9525e-19 | 9.6835e-22 | 8.5684e-19 | 1.9691e-20
167 | Mercury | Water | kg | 2.3827e-07 | 0 | 1.1853e-08 | 3.8885e-08 | 2.0603e-10 | 5.7805e-08 | 1.2952e-07
168 | Methane, dichloro-, HCC-30 | Water | kg | 1.7804e-07 | 0 | 5.6735e-09 | 3.0061e-08 | 4.6164e-11 | 2.5917e-08 | 1.1635e-07
169 | Methanol | Water | kg | 1.9252e-07 | 0 | 2.3257e-08 | 7.0561e-08 | 3.8457e-11 | 9.086e-08 | 7.799e-09
170 | Methomyl | Water | kg | 5.9951e-21 | 0 | 1.803e-22 | 2.0636e-21 | 1.6922e-25 | 3.6586e-21 | 9.2389e-23
171 | Methyl acetate | Water | kg | 1.5261e-13 | 0 | 8.3858e-15 | 5.1649e-14 | 6.0696e-17 | 3.9491e-14 | 5.302e-14
172 | Methyl acrylate | Water | kg | 1.1815e-07 | 0 | 1.6313e-08 | 4.0492e-08 | 7.0487e-12 | 6.092e-08 | 4.2003e-10
173 | Methyl formate | Water | kg | 3.9417e-12 | 0 | 5.3921e-13 | 1.3511e-12 | 2.623e-16 | 2.0154e-12 | 3.5607e-14
174 | Methylamine | Water | kg | 1.336e-12 | 0 | 5.4871e-14 | 4.187e-13 | 4.8445e-16 | 3.3065e-13 | 5.3132e-13
175 | Metolachlor | Water | kg | 1.0841e-14 | 0 | 6.1867e-16 | 3.6359e-15 | 4.4086e-18 | 2.5662e-15 | 4.0158e-15
176 | Molybdenum | Water | kg | 9.7476e-06 | 0 | 6.6634e-07 | 2.4315e-06 | 4.696e-09 | 2.5643e-06 | 4.0806e-06
177 | Molybdenum-99 | Water | Bq | 0.0011795 | 0 | 4.3563e-06 | 1.0756e-05 | 9.1075e-08 | 8.2331e-06 | 0.001156
178 | Monobutyltin | Water | kg | 4.8144e-26 | 0 | 6.5993e-27 | 1.6394e-26 | 1.9085e-28 | 2.4733e-26 | 2.2693e-28
179 | Monoethanolamine | Water | kg | 2.6278e-10 | 0 | 4.2249e-12 | 2.2133e-11 | 8.7162e-14 | 9.0656e-12 | 2.2727e-10
180 | Monophenyltin | Water | kg | 5.2803e-29 | 0 | 7.2379e-30 | 1.7981e-29 | 2.0932e-31 | 2.7126e-29 | 2.4889e-31
181 | Naphthalene | Water | kg | 4.0145e-12 | 0 | 1.4677e-13 | 9.2723e-13 | 8.8361e-16 | 7.3456e-13 | 2.2051e-12
182 | Nickel | Water | kg | 9.0115e-05 | 0 | 6.1474e-06 | 1.926e-05 | 7.7835e-08 | 2.3847e-05 | 4.0783e-05
183 | Niobium-95 | Water | Bq | 0.0074607 | 0 | 2.6384e-05 | 6.5397e-05 | 5.5323e-07 | 4.9732e-05 | 0.0073187
184 | Nitrate | Water | kg | 0.0015532 | 0 | 0.00016766 | 0.00028679 | 8.1155e-07 | 0.00021758 | 0.00088031
185 | Nitrite | Water | kg | 2.2359e-06 | 0 | 9.431e-07 | 9.3692e-07 | 1.4995e-09 | 1.9748e-07 | 1.5695e-07
186 | Nitrobenzene | Water | kg | 7.4401e-09 | 0 | 8.3009e-11 | 3.1695e-10 | 4.4927e-09 | 2.2909e-09 | 2.5659e-10
187 | Nitrogen, atmospheric | Water | kg | 1.8546e-05 | 0 | 1.3566e-06 | 3.9479e-06 | 7.0648e-09 | 1.9446e-06 | 1.129e-05
188 | Nitrogen, organic bound | Water | kg | 1.3933e-05 | 0 | 1.0906e-06 | 4.0886e-06 | 4.4569e-08 | 7.188e-06 | 1.5211e-06
189 | o-Xylene | Water | kg | 2.9545e-08 | 0 | 9.0109e-11 | 8.69e-10 | 1.743e-12 | 7.5162e-10 | 2.7832e-08
190 | Oils, biogenic | Water | kg | 6.095e-09 | 0 | 3.4335e-10 | 2.044e-09 | 2.1681e-12 | 1.4272e-09 | 2.2782e-09
191 | Oils, unspecified | Water | kg | 0.00043707 | 0 | 2.5494e-05 | 0.00012791 | 2.02e-07 | 0.00010884 | 0.00017463
192 | Organic carbon | Water | kg | 2.2052e-08 | 0 | 2.3896e-09 | 6.1527e-09 | 4.165e-12 | 9.614e-09 | 3.8915e-09
193 | PAH, polycyclic aromatic hydrocarbons | Water | kg | 4.5525e-08 | 0 | 3.2393e-09 | 1.4158e-08 | 1.9442e-11 | 1.287e-08 | 1.5238e-08
194 | Pendimethalin | Water | kg | 3.3414e-17 | 0 | 4.5625e-18 | 1.1336e-17 | 1.9876e-19 | 1.7146e-17 | 1.714e-19
195 | Phenanthrene | Water | kg | 4.506e-11 | 0 | 1.6474e-12 | 1.0407e-11 | 9.9179e-15 | 8.2448e-12 | 2.475e-11
196 | Phenol | Water | kg | 2.4878e-06 | 0 | 4.9985e-08 | 2.4517e-07 | 1.979e-09 | 1.3136e-06 | 8.7704e-07
197 | Phosphate | Water | kg | 0.0048338 | 0 | 0.00022903 | 0.00076535 | 2.5375e-06 | 0.0023675 | 0.0014694
198 | Phosphorus | Water | kg | 9.9162e-07 | 0 | 9.7604e-08 | 6.5343e-07 | 4.6467e-10 | 1.5251e-07 | 8.761e-08
199 | Polonium-210 | Water | Bq | 0.36634 | 0 | 0.0056887 | 0.019031 | 0.00049815 | 0.31571 | 0.025403
200 | Polychlorinated biphenyls | Water | kg | 4.7696e-14 | 0 | 4.9748e-15 | 1.4247e-14 | 1.2128e-17 | 1.871e-14 | 9.7516e-15
201 | Potassium | Water | kg | 0.0073675 | 0 | 0.00052343 | 0.0018603 | 1.4019e-05 | 0.0021319 | 0.0028379
202 | Potassium-40 | Water | Bq | 0.076913 | 0 | 0.0042683 | 0.011389 | 0.00011259 | 0.032574 | 0.028568
203 | Propanal | Water | kg | 8.3972e-13 | 0 | 5.4676e-14 | 2.8335e-13 | 4.2367e-16 | 2.2619e-13 | 2.7508e-13
204 | Propene | Water | kg | 3.9271e-07 | 0 | 3.0391e-08 | 1.4933e-07 | 3.0729e-09 | 1.463e-07 | 6.3615e-08
205 | Propiconazole | Water | kg | 2.5928e-19 | 0 | 7.8174e-21 | 8.9245e-20 | 8.0482e-24 | 1.5821e-19 | 3.9937e-21
206 | Propionic acid | Water | kg | 3.8001e-11 | 0 | 5.9613e-12 | 1.4611e-11 | 1.5083e-13 | 1.1249e-11 | 6.0277e-12
207 | Propylamine | Water | kg | 5.0741e-13 | 0 | 2.4525e-14 | 1.9494e-13 | 1.9087e-16 | 1.0511e-13 | 1.8264e-13
208 | Propylene oxide | Water | kg | 4.9779e-08 | 0 | 6.0481e-09 | 1.8343e-08 | 4.5715e-11 | 2.3564e-08 | 1.7778e-09
209 | Protactinium-234 | Water | Bq | 0.26718 | 0 | 0.0012896 | 0.0030815 | 2.9509e-05 | 0.0023695 | 0.26041
210 | Prothioconazol | Water | kg | 1.024e-21 | 0 | 3.0797e-23 | 3.5248e-22 | 2.8905e-26 | 6.2493e-22 | 1.5781e-23
211 | Pyraclostrobin (prop) | Water | kg | 1.0811e-18 | 0 | 6.1241e-20 | 3.6258e-19 | 4.0656e-22 | 2.544e-19 | 4.0252e-19
212 | Pyrene | Water | kg | 4.0921e-11 | 0 | 1.4961e-12 | 9.4515e-12 | 9.0069e-15 | 7.4876e-12 | 2.2477e-11
213 | Radioactive species, alpha emitters | Water | Bq | 0.0033622 | 0 | 2.5928e-05 | 0.00011155 | 4.3755e-06 | 0.0030992 | 0.0001212
214 | Radioactive species, Nuclides, unspecified | Water | Bq | 50.8891 | 0 | 0.14782 | 0.35985 | 0.0032447 | 0.27467 | 50.1035
215 | Radium-224 | Water | Bq | 0.31147 | 0 | 0.020131 | 0.099774 | 0.00013547 | 0.078498 | 0.11293
216 | Radium-226 | Water | Bq | 90.7381 | 0 | 0.46714 | 1.2421 | 0.010423 | 1.1851 | 87.8334
217 | Radium-228 | Water | Bq | 3.1173 | 0 | 0.04787 | 0.27292 | 0.0004181 | 0.22045 | 2.5757
218 | Rubidium | Water | kg | 6.2294e-08 | 0 | 4.0262e-09 | 1.9955e-08 | 2.7094e-11 | 1.57e-08 | 2.2587e-08
219 | Ruthenium-103 | Water | Bq | 0.00055151 | 0 | 1.9218e-06 | 4.7707e-06 | 4.0289e-08 | 3.6211e-06 | 0.00054115
220 | Scandium | Water | kg | 4.6631e-06 | 0 | 3.0987e-07 | 1.1362e-06 | 2.7925e-09 | 1.204e-06 | 2.0103e-06
221 | Selenium | Water | kg | 5.9382e-06 | 0 | 4.6994e-07 | 1.7043e-06 | 2.9893e-09 | 1.7875e-06 | 1.9735e-06
222 | Silicon | Water | kg | 0.01809 | 0 | 0.0014773 | 0.0040895 | 1.8338e-05 | 0.0050286 | 0.0074758
223 | Silver | Water | kg | 3.1132e-06 | 0 | 3.4823e-08 | 1.8157e-07 | 2.1613e-10 | 1.7245e-07 | 2.7242e-06
224 | Silver-110 | Water | Bq | 0.85443 | 0 | 0.0032958 | 0.0080944 | 6.9878e-05 | 0.0062043 | 0.83676
225 | Sodium | Water | kg | 0.0343 | 0 | 0.00066536 | 0.010028 | 0.00025814 | 0.0054792 | 0.01787
226 | Sodium-24 | Water | Bq | 0.01952 | 0 | 6.8066e-05 | 0.00016895 | 1.4269e-06 | 0.00012825 | 0.019154
227 | Sodium chlorate | Water | kg | 2.397e-12 | 0 | 3.9352e-14 | 1.1307e-12 | 3.3578e-16 | 2.1933e-13 | 1.0073e-12
228 | Sodium formate | Water | kg | 9.4704e-10 | 0 | 4.1704e-11 | 7.2878e-10 | 2.7947e-13 | 1.5909e-10 | 1.7185e-11
229 | Solids, inorganic | Water | kg | 0.0011762 | 0 | 0.00020473 | 0.00033639 | 8.3458e-07 | 8.4118e-05 | 0.00055013
230 | Strontium | Water | kg | 0.00041297 | 0 | 2.1934e-05 | 8.0783e-05 | 5.793e-07 | 8.7073e-05 | 0.0002226
231 | Strontium-89 | Water | Bq | 0.023668 | 0 | 8.604e-05 | 0.00021274 | 1.8006e-06 | 0.00016246 | 0.023205
232 | Strontium-90 | Water | Bq | 1.8311 | 0 | 0.14251 | 0.30854 | 0.0039527 | 0.24383 | 1.1323
233 | Sulfate | Water | kg | 0.10523 | 0 | 0.0061263 | 0.035454 | 0.00012575 | 0.022315 | 0.041204
234 | Sulfide | Water | kg | 1.0729e-07 | 0 | 2.7638e-09 | 8.9711e-09 | 4.2772e-11 | 7.1202e-09 | 8.8389e-08
235 | Sulfite | Water | kg | 2.8196e-06 | 0 | 7.2139e-08 | 1.8861e-07 | 1.3422e-09 | 1.4256e-07 | 2.4149e-06
236 | Sulfur | Water | kg | 5.2622e-06 | 0 | 1.2215e-07 | 6.2605e-07 | 1.7079e-09 | 5.5871e-07 | 3.9536e-06
237 | Suspended solids, unspecified | Water | kg | 0.060291 | 0 | 0.00019648 | 0.0022429 | 4.1745e-06 | 0.0016811 | 0.056166
238 | t-Butyl methyl ether | Water | kg | 1.4676e-09 | 0 | 1.6817e-10 | 1.1544e-09 | 2.7012e-13 | 7.8631e-11 | 6.6171e-11
239 | t-Butylamine | Water | kg | 1.6261e-11 | 0 | 7.6877e-14 | 1.5374e-11 | 5.3646e-16 | 4.0026e-13 | 4.0953e-13
240 | Tebuconazole | Water | kg | 8.0919e-21 | 0 | 2.4336e-22 | 2.7853e-21 | 2.2841e-25 | 4.9383e-21 | 1.247e-22
241 | Technetium-99m | Water | Bq | 0.029948 | 0 | 0.00010955 | 0.00027071 | 2.2914e-06 | 0.00020692 | 0.029359
242 | Tefluthrin | Water | kg | 8.7617e-23 | 0 | 1.1964e-23 | 2.9724e-23 | 5.2118e-25 | 4.496e-23 | 4.4945e-25
243 | Tellurium-123m | Water | Bq | 0.002976 | 0 | 1.4069e-05 | 3.3731e-05 | 3.2053e-07 | 2.5879e-05 | 0.002902
244 | Tellurium-132 | Water | Bq | 0.00015773 | 0 | 5.4854e-07 | 1.3619e-06 | 1.1501e-08 | 1.0334e-06 | 0.00015477
245 | Thallium | Water | kg | 5.9352e-07 | 0 | 5.2938e-08 | 2.1043e-07 | 2.0663e-10 | 2.2952e-07 | 1.0042e-07
246 | Thorium-228 | Water | Bq | 1.2459 | 0 | 0.080524 | 0.3991 | 0.0005419 | 0.314 | 0.45174
247 | Thorium-230 | Water | Bq | 22.621 | 0 | 0.10918 | 0.26089 | 0.0024984 | 0.20061 | 22.0478
248 | Thorium-232 | Water | Bq | 0.0095314 | 0 | 0.00075972 | 0.0019664 | 1.4554e-05 | 0.0015061 | 0.0052846
249 | Thorium-234 | Water | Bq | 0.26726 | 0 | 0.0012901 | 0.0030826 | 2.952e-05 | 0.0023703 | 0.26049
250 | Tin | Water | kg | 4.9975e-06 | 0 | 4.5039e-07 | 1.7068e-06 | 1.3066e-09 | 1.9631e-06 | 8.7586e-07
251 | Titanium | Water | kg | 0.00012786 | 0 | 1.013e-05 | 3.2413e-05 | 2.936e-07 | 3.8153e-05 | 4.6873e-05
252 | TOC, Total Organic Carbon | Water | kg | 0.0035162 | 0 | 0.0002443 | 0.0010011 | 4.1219e-06 | 0.0018048 | 0.0004619
253 | Toluene | Water | kg | 2.9224e-06 | 0 | 5.806e-08 | 3.1828e-07 | 4.7285e-10 | 2.5548e-07 | 2.2901e-06
254 | Toluene, 2-chloro- | Water | kg | 6.6018e-11 | 0 | 1.1077e-11 | 2.5818e-11 | 2.8845e-13 | 1.9809e-11 | 9.026e-12
255 | Tributyltin compounds | Water | kg | 2.9729e-08 | 0 | 3.0194e-09 | 1.1418e-08 | 2.1051e-11 | 1.2272e-08 | 2.9984e-09
256 | Triethylene glycol | Water | kg | 2.0443e-08 | 0 | 7.1431e-10 | 5.6106e-09 | 1.6259e-11 | 7.0613e-09 | 7.0401e-09
257 | Trifloxystrobin | Water | kg | 3.0314e-22 | 0 | 9.1166e-24 | 1.0434e-22 | 8.5565e-27 | 1.85e-22 | 4.6716e-24
258 | Trimethylamine | Water | kg | 3.2004e-13 | 0 | 1.7596e-14 | 1.0835e-13 | 1.269e-16 | 8.2744e-14 | 1.1122e-13
259 | Trioctyltin | Water | kg | 1.2424e-26 | 0 | 1.703e-27 | 4.2307e-27 | 4.9253e-29 | 6.3826e-27 | 5.8563e-29
260 | Triphenyltin | Water | kg | 5.2803e-27 | 0 | 7.2379e-28 | 1.7981e-27 | 2.0932e-29 | 2.7126e-27 | 2.4889e-29
261 | Tungsten | Water | kg | 6.4516e-06 | 0 | 6.5016e-07 | 2.4131e-06 | 1.3568e-09 | 2.3775e-06 | 1.0096e-06
262 | Uranium-234 | Water | Bq | 0.30924 | 0 | 0.0014926 | 0.0035665 | 3.4154e-05 | 0.0027424 | 0.3014
263 | Uranium-235 | Water | Bq | 0.34504 | 0 | 0.0016654 | 0.0039794 | 3.8108e-05 | 0.0030599 | 0.3363
264 | Uranium-238 | Water | Bq | 0.7523 | 0 | 0.0054162 | 0.014869 | 0.0002458 | 0.11265 | 0.61912
265 | Uranium alpha | Water | Bq | 10.43 | 0 | 0.050351 | 0.12031 | 0.0011522 | 0.092514 | 10.1656
266 | Urea | Water | kg | 1.0408e-12 | 0 | 7.0125e-14 | 3.4089e-13 | 5.3324e-16 | 2.9204e-13 | 3.372e-13
267 | Vanadium | Water | kg | 1.3925e-05 | 0 | 9.8114e-07 | 3.0463e-06 | 2.8253e-08 | 3.8421e-06 | 6.0275e-06
268 | VOC, volatile organic compounds, unspecified origin | Water | kg | 2.6558e-06 | 0 | 1.4375e-07 | 7.0519e-07 | 1.0142e-09 | 5.5471e-07 | 1.2512e-06
269 | Water, AR | Water | m3 | 1.2582e-16 | 0 | 6.0749e-19 | 1.8882e-18 | 7.0278e-17 | 5.076e-17 | 2.2868e-18
270 | Water, AT | Water | m3 | 0.062924 | 0 | 0.011461 | 0.024714 | 0.00031267 | 0.019515 | 0.0069207
271 | Water, AU | Water | m3 | 0.028151 | 0 | 0.0040976 | 0.011568 | 6.2858e-05 | 0.010103 | 0.0023187
272 | Water, BA | Water | m3 | 0.010762 | 0 | 0.0017521 | 0.0042348 | 3.9253e-05 | 0.0037772 | 0.00095878
273 | Water, BE | Water | m3 | 0.00086005 | 0 | 0.00016566 | 0.00035767 | 4.7372e-06 | 0.0002791 | 5.2886e-05
274 | Water, BG | Water | m3 | 0.0082037 | 0 | 0.0015912 | 0.0034618 | 4.4454e-05 | 0.0026998 | 0.00040639
275 | Water, BR | Water | m3 | 0.071897 | 0 | 0.011725 | 0.031533 | 0.00020314 | 0.023571 | 0.0048644
276 | Water, CA | Water | m3 | 2.9278 | 0 | 0.014486 | 0.03847 | 0.00016132 | 0.029819 | 2.8449
277 | Water, CH | Water | m3 | 0.10785 | 0 | 0.012231 | 0.026763 | 0.00010179 | 0.022202 | 0.046548
278 | Water, CL | Water | m3 | 0.02421 | 0 | 0.004048 | 0.010692 | 7.1737e-05 | 0.0078695 | 0.0015288
279 | Water, CN | Water | m3 | 0.94777 | 0 | 0.15182 | 0.41094 | 0.0026176 | 0.31589 | 0.066505
280 | Water, CO | Water | m3 | 7.9963e-09 | 0 | 1.7976e-10 | 1.7085e-09 | 3.4055e-12 | 2.4074e-09 | 3.6972e-09
281 | Water, CY | Water | m3 | 6.0069e-06 | 0 | 1.0095e-06 | 2.6539e-06 | 1.7987e-08 | 1.9481e-06 | 3.7744e-07
282 | Water, CZ | Water | m3 | 0.0035258 | 0 | 0.00068528 | 0.0014666 | 1.873e-05 | 0.0011416 | 0.00021357
283 | Water, DE | Water | m3 | 0.032895 | 0 | 0.0061315 | 0.013293 | 0.00016873 | 0.010612 | 0.0026894
284 | Water, DK | Water | m3 | 3.4598e-05 | 0 | 6.3621e-06 | 1.4537e-05 | 1.8018e-07 | 1.1024e-05 | 2.4947e-06
285 | Water, EE | Water | m3 | 9.2101e-05 | 0 | 1.7651e-05 | 3.8734e-05 | 4.8821e-07 | 3.0333e-05 | 4.8947e-06
286 | Water, ES | Water | m3 | 0.042797 | 0 | 0.0082041 | 0.017723 | 0.00023125 | 0.014058 | 0.0025803
287 | Water, Europe without Switzerland | Water | m3 | 0.00059664 | 0 | 0.00020524 | 0.00019616 | 0.00016163 | 1.3235e-05 | 2.0373e-05
288 | Water, Europe, without Russia and Turkey | Water | m3 | 6.8241e-06 | 0 | 8.6794e-07 | 2.574e-06 | 2.2039e-08 | 2.926e-06 | 4.3412e-07
289 | Water, FI | Water | m3 | 0.014495 | 0 | 0.0028377 | 0.0060904 | 8.1004e-05 | 0.0047783 | 0.00070762
290 | Water, FR | Water | m3 | 0.18785 | 0 | 0.020213 | 0.044546 | 0.00050976 | 0.03591 | 0.086667
291 | Water, GB | Water | m3 | 0.0076767 | 0 | 0.0014914 | 0.0032048 | 4.2514e-05 | 0.0025204 | 0.00041766
292 | Water, GLO | Water | m3 | 0.0031081 | 0 | 2.7775e-05 | 0.0028723 | 1.3772e-05 | 0.00012012 | 7.4214e-05
293 | Water, GR | Water | m3 | 0.0071021 | 0 | 0.0013322 | 0.0029246 | 3.6185e-05 | 0.0023861 | 0.00042298
294 | Water, HR | Water | m3 | 0.00068632 | 0 | 0.00013423 | 0.00028835 | 3.8388e-06 | 0.0002259 | 3.3996e-05
295 | Water, HU | Water | m3 | 0.00054853 | 0 | 0.00010702 | 0.00023036 | 3.0594e-06 | 0.00018027 | 2.7822e-05
296 | Water, IAI Area, Africa | Water | m3 | 3.0781e-06 | 0 | 3.4221e-07 | 8.9811e-07 | 4.1299e-10 | 1.2837e-06 | 5.5367e-07
297 | Water, IAI Area, Asia, without China and GCC | Water | m3 | 3.9465e-06 | 0 | 4.394e-07 | 1.1452e-06 | 1.665e-09 | 1.6486e-06 | 7.1156e-07
298 | Water, IAI Area, EU27 & EFTA | Water | m3 | 1.0992e-05 | 0 | 1.2206e-06 | 3.2148e-06 | 3.1679e-09 | 4.5795e-06 | 1.9738e-06
299 | Water, IAI Area, Gulf Cooperation Council | Water | m3 | 1.6418e-05 | 0 | 1.8276e-06 | 4.773e-06 | 2.1969e-09 | 6.8559e-06 | 2.959e-06
300 | Water, IAI Area, Russia & RER w/o EU27 & EFTA | Water | m3 | 7.8177e-06 | 0 | 8.6915e-07 | 2.2796e-06 | 1.9335e-09 | 3.2607e-06 | 1.4063e-06
301 | Water, IAI Area, South America | Water | m3 | 1.3582e-06 | 0 | 1.5077e-07 | 3.9401e-07 | 3.1123e-09 | 5.6637e-07 | 2.4395e-07
302 | Water, ID | Water | m3 | 0.0026298 | 0 | 0.00041229 | 0.0011369 | 7.2264e-06 | 0.00090416 | 0.0001693
303 | Water, IE | Water | m3 | 0.0010911 | 0 | 0.00021372 | 0.00045851 | 6.1148e-06 | 0.00035946 | 5.3305e-05
304 | Water, IL | Water | m3 | 4.1719e-11 | 0 | 5.6084e-13 | 2.6547e-11 | 5.5406e-14 | 1.3218e-11 | 1.3379e-12
305 | Water, IN | Water | m3 | 0.083532 | 0 | 0.013846 | 0.036831 | 0.00024656 | 0.027365 | 0.0052443
306 | Water, IR | Water | m3 | 0.016383 | 0 | 0.0026934 | 0.0071886 | 4.7152e-05 | 0.0053664 | 0.0010877
307 | Water, IS | Water | m3 | 0.0097349 | 0 | 0.0013092 | 0.0035148 | 1.848e-05 | 0.003646 | 0.0012463
308 | Water, IT | Water | m3 | 0.030515 | 0 | 0.0059083 | 0.012715 | 0.00016769 | 0.010013 | 0.0017116
309 | Water, JP | Water | m3 | 0.061458 | 0 | 0.0098671 | 0.026608 | 0.00017199 | 0.020493 | 0.0043176
310 | Water, KR | Water | m3 | 0.0033512 | 0 | 0.00053289 | 0.001429 | 9.5012e-06 | 0.0011482 | 0.0002316
311 | Water, LT | Water | m3 | 0.00066911 | 0 | 0.00013065 | 0.00028131 | 3.7284e-06 | 0.00022024 | 3.3186e-05
312 | Water, LU | Water | m3 | 0.00050333 | 0 | 9.8127e-05 | 0.00021048 | 2.802e-06 | 0.00016511 | 2.6808e-05
313 | Water, LV | Water | m3 | 0.0037345 | 0 | 0.00073132 | 0.0015697 | 2.0902e-05 | 0.0012305 | 0.00018199
314 | Water, MA | Water | m3 | 2.6504e-06 | 0 | 1.9924e-08 | 8.6687e-08 | 3.5481e-09 | 2.5171e-06 | 2.3218e-08
315 | Water, MK | Water | m3 | 0.00043957 | 0 | 8.6125e-05 | 0.00018479 | 2.4639e-06 | 0.00014482 | 2.1366e-05
316 | Water, MT | Water | m3 | 5.6797e-06 | 0 | 1.1128e-06 | 2.3892e-06 | 3.1839e-08 | 1.8706e-06 | 2.7527e-07
317 | Water, MX | Water | m3 | 0.040507 | 0 | 0.0067693 | 0.017926 | 0.00012036 | 0.013126 | 0.0025655
318 | Water, MY | Water | m3 | 0.0027196 | 0 | 0.00045318 | 0.0011989 | 7.9943e-06 | 0.000884 | 0.00017546
319 | Water, NL | Water | m3 | 0.00032173 | 0 | 5.8403e-05 | 0.00012988 | 1.6496e-06 | 0.00010136 | 3.0436e-05
320 | Water, NO | Water | m3 | 0.0050955 | 0 | 0.00089433 | 0.0020378 | 2.2464e-05 | 0.0017501 | 0.00039074
321 | Water, NORDEL | Water | m3 | 1.4127e-08 | 0 | 2.6298e-09 | 5.941e-09 | 6.9226e-11 | 4.6548e-09 | 8.3251e-10
322 | Water, NP | Water | m3 | 0.0038186 | 0 | 0.00064056 | 0.0016903 | 1.1423e-05 | 0.0012364 | 0.00023995
323 | Water, OCE | Water | m3 | 5.5258e-07 | 0 | 6.1087e-08 | 1.6002e-07 | 2.8451e-09 | 2.299e-07 | 9.873e-08
324 | Water, PE | Water | m3 | 0.00043343 | 0 | 7.1649e-05 | 0.00018964 | 1.2593e-06 | 0.00014325 | 2.764e-05
325 | Water, PG | Water | m3 | 9.9207e-07 | 0 | 1.3693e-07 | 3.4019e-07 | 5.9286e-11 | 5.1135e-07 | 3.5414e-09
326 | Water, PH | Water | m3 | 4.7003e-07 | 0 | 1.7184e-08 | 1.0856e-07 | 1.0344e-10 | 8.6002e-08 | 2.5817e-07
327 | Water, PL | Water | m3 | 0.004494 | 0 | 0.00088009 | 0.0018871 | 2.513e-05 | 0.0014795 | 0.0002222
328 | Water, PT | Water | m3 | 0.018036 | 0 | 0.0035306 | 0.0075734 | 0.00010101 | 0.0059363 | 0.00089469
329 | Water, RAF | Water | m3 | 1.2806e-05 | 0 | 8.2775e-07 | 4.102e-06 | 5.5601e-09 | 3.2247e-06 | 4.6459e-06
330 | Water, RAS | Water | m3 | 4.0229e-05 | 0 | 4.6143e-06 | 1.1638e-05 | 5.1998e-09 | 1.7143e-05 | 6.829e-06
331 | Water, RER | Water | m3 | 0.0014483 | 0 | 0.00017884 | 0.00058012 | 2.3617e-06 | 0.00045367 | 0.00023331
332 | Water, RLA | Water | m3 | 5.9773e-05 | 0 | 1.5622e-06 | 4.8899e-05 | 1.2793e-08 | 6.7113e-06 | 2.5878e-06
333 | Water, RME | Water | m3 | 0.00012592 | 0 | 8.1396e-06 | 4.0336e-05 | 5.4674e-08 | 3.171e-05 | 4.5685e-05
334 | Water, RNA | Water | m3 | 0.00010005 | 0 | 3.7197e-06 | 9.8228e-06 | 4.2413e-08 | 1.1941e-05 | 7.4522e-05
335 | Water, RO | Water | m3 | 0.032951 | 0 | 0.0062475 | 0.013666 | 0.00017201 | 0.011 | 0.0018653
336 | Water, RoW | Water | m3 | 1.5274 | 0 | 0.20693 | 0.57548 | 0.0025067 | 0.56842 | 0.17407
337 | Water, RS | Water | m3 | 0.01539 | 0 | 0.0030155 | 0.0064723 | 8.6277e-05 | 0.0050695 | 0.00074695
338 | Water, RU | Water | m3 | 0.24647 | 0 | 0.033543 | 0.095995 | 0.00047937 | 0.087267 | 0.029184
339 | Water, SA | Water | m3 | 0.00071771 | 0 | 6.0797e-05 | 0.00021537 | 1.0963e-06 | 0.00035358 | 8.6864e-05
340 | Water, SE | Water | m3 | 0.093583 | 0 | 0.018019 | 0.03899 | 0.00050505 | 0.031086 | 0.0049841
341 | Water, SI | Water | m3 | 0.013617 | 0 | 0.0025699 | 0.0056199 | 7.0452e-05 | 0.0045463 | 0.00081074
342 | Water, SK | Water | m3 | 0.0074763 | 0 | 0.0013772 | 0.0030581 | 3.6579e-05 | 0.0025256 | 0.00047875
343 | Water, TH | Water | m3 | 0.0011855 | 0 | 0.00019911 | 0.00052407 | 3.5484e-06 | 0.00038426 | 7.4464e-05
344 | Water, TR | Water | m3 | 0.026173 | 0 | 0.0043603 | 0.011513 | 7.8166e-05 | 0.0085453 | 0.001676
345 | Water, TW | Water | m3 | 0.0048344 | 0 | 0.00081192 | 0.002135 | 1.4467e-05 | 0.001569 | 0.00030404
346 | Water, TZ | Water | m3 | 0.00051217 | 0 | 8.4778e-05 | 0.00022486 | 1.4984e-06 | 0.0001655 | 3.5532e-05
347 | Water, UA | Water | m3 | 0.013129 | 0 | 0.0025713 | 0.0055197 | 7.3563e-05 | 0.0043243 | 0.00064012
348 | Water, UCTE | Water | m3 | 3.5054e-09 | 0 | 2.793e-11 | 6.4885e-11 | 6.807e-13 | 5.0291e-11 | 3.3616e-09
349 | Water, UCTE without Germany | Water | m3 | 8.3426e-11 | 0 | 1.5648e-11 | 3.3807e-11 | 4.3565e-13 | 2.6734e-11 | 6.8008e-12
350 | Water, US | Water | m3 | 30.6191 | 0 | 0.037941 | 0.10097 | 0.00066376 | 0.075599 | 30.4039
351 | Water, WEU | Water | m3 | 1.583e-08 | 0 | 1.6007e-10 | 4.4859e-10 | 5.9982e-12 | 5.1338e-10 | 1.4702e-08
352 | Water, ZA | Water | m3 | 0.00034091 | 0 | 4.997e-05 | 0.00013959 | 7.158e-07 | 0.00011799 | 3.2646e-05
353 | Water/m3 | Water | m3 | 1.489e-06 | 0 | 1.6575e-07 | 4.3285e-07 | 1.9928e-10 | 6.2179e-07 | 2.6837e-07
354 | Xylene | Water | kg | 1.7074e-06 | 0 | 4.4329e-08 | 2.3504e-07 | 3.3962e-10 | 1.8737e-07 | 1.2403e-06
355 | Zinc | Water | kg | 0.00031952 | 0 | 2.8827e-05 | 0.00010742 | 1.0998e-07 | 0.00011285 | 7.0324e-05
356 | Zinc-65 | Water | Bq | 0.9798 | 0 | 0.0016085 | 0.0040921 | 3.1367e-05 | 0.003071 | 0.971
357 | Zirconium-95 | Water | Bq | 5.4706 | 0 | 0.0074109 | 0.019065 | 0.00014054 | 0.014203 | 5.4298

## Impact Assessment
Calculation: | Analyze
Results: | Impact assessment
Product: | 1 kg Total Product (of project LCASALT)
Method: | IMPACT 2002+ V2.15 / IMPACT 2002+
Indicator: | Characterization
Skip categories: | Never
Exclude infrastructure processes: | No
Exclude long-term emissions: | No
Sorted on item: | Impact category
Sort order: | Ascending
Impact category | Unit | Total | Total Product | Sodium chloride | Sodium Sulfate | water | Ethanol | Electricity, medium voltage {NPCC, US only}¦ market for ¦ Cut-off, U
Carcinogens | kg C2H3Cl eq | 0.16463 | 0 | 0.0017978 | 0.011801 | 7.4892e-05 | 0.13661 | 0.014343 |  |  |  |  | Material | (kg/year) | kWh/year
Non-carcinogens | kg C2H3Cl eq | 0.088616 | 0 | 0.0048667 | 0.015439 | 8.409e-05 | 0.018545 | 0.049681 |  |  |  |  | Sodium chloride | 1039500 |  | 3150
Respiratory inorganics | kg PM2.5 eq | 0.0040634 | 0 | 0.00017462 | 0.00076687 | 2.5256e-06 | 0.0011916 | 0.0019278 |  |  |  |  | Sodium Sulfate | 1740014.45 |  | 5272.7711
Ionizing radiation | Bq C-14 eq | 257.2605 | 0 | 1.2295 | 3.3634 | 0.025132 | 2.6028 | 250.0396 |  |  |  |  | water | 7615377 |  | 23076.9
Ozone layer depletion | kg CFC-11 eq | 4.9363e-07 | 0 | 7.2439e-09 | 4.5318e-08 | 3.1299e-10 | 3.8395e-08 | 4.0236e-07 |  |  |  |  | Ethanol | 4009500 | 200541 | 12150
Respiratory organics | kg C2H4 eq | 0.0037378 | 0 | 2.6764e-05 | 0.0001259 | 4.561e-07 | 0.0031014 | 0.00048328 |  |  |  |  | Elec |  | 18185112 | 55106.4
Aquatic ecotoxicity | kg TEG water | 455.8438 | 0 | 23.6641 | 87.4297 | 0.21268 | 116.1325 | 228.4049
Terrestrial ecotoxicity | kg TEG soil | 100.1954 | 0 | 6.9372 | 29.6644 | 0.054378 | 32.5923 | 30.9471
Terrestrial acid/nutri | kg SO2 eq | 0.075535 | 0 | 0.0023769 | 0.011291 | 2.7847e-05 | 0.023979 | 0.03786 |  |  |  | 1039500
Land occupation | m2org.arable | 0.061236 | 0 | 0.0026822 | 0.016118 | 1.8379e-05 | 0.012751 | 0.029666 |  |  |  | 1740014.4578
Aquatic acidification | kg SO2 eq | 0.019036 | 0 | 0.00064296 | 0.0041751 | 7.5537e-06 | 0.0067029 | 0.0075077 |  |  |  | 7615485.5422
Aquatic eutrophication | kg PO4 P-lim | 0.0022451 | 0 | 5.8804e-05 | 0.00020858 | 3.3281e-07 | 0.0017566 | 0.00022076
Global warming | kg CO2 eq | 3.9702 | 0 | 0.099305 | 0.38893 | 0.0014372 | 1.6373 | 1.8433
Non-renewable energy | MJ primary | 138.4982 | 0 | 1.3689 | 6.5245 | 0.022049 | 66.1885 | 64.3942 | Direct bittern disposal
Mineral extraction | MJ surplus | 0.17963 | 0 | 0.018622 | 0.063938 | 5.0861e-05 | 0.069922 | 0.027097 | Daily
[9 empty] | Terrestrial ecotoxicity | Aquatic ecotoxicity
|  |  | TEG kg water | 6.33 | 234 | 0.34 |  |  | 420138.4354 | 1261614.0742
|  |  | TEG kg soil | 1.86 | 79.3 | 0.087 |  |  | kg TEG Soil | kg TEG water
Calculation: | Analyze
Results: | Impact assessment
Product: | 1 kg Total Product (of project LCASALT) | [8 empty] | 420138.4354 | 1261614.0742
Method: | IMPACT 2002+ V2.15 / IMPACT 2002+
Indicator: | Normalization
Skip categories: | Never
Exclude infrastructure processes: | No
Exclude long-term emissions: | No
Per impact category: | No
Sorted on item: | Damage category
Sort order: | Ascending
Damage category | Unit | Total | Total Product | Sodium chloride | Sodium Sulfate | water | Ethanol | Electricity, medium voltage {NPCC, US only}¦ market for ¦ Cut-off, U
Human health | DALY | 0.00050985 | 0 | 1.9912e-05 | 8.6589e-05 | 3.1297e-07 | 0.00017988 | 0.00022316
Ecosystem quality | PDF*m^2*yr | 7.0134e-05 | 0 | 4.4864e-06 | 1.9589e-05 | 3.5755e-08 | 2.208e-05 | 2.3942e-05
Climate change | kg CO2 eq | 0.00040099 | 0 | 1.003e-05 | 3.9282e-05 | 1.4515e-07 | 0.00016537 | 0.00018617
Resources | MJ primary | 0.0009125 | 0 | 9.13e-06 | 4.3352e-05 | 1.4542e-07 | 0.00043598 | 0.00042389
𝐿𝐶𝐼 = 𝑚_𝑖∗〖𝐿𝐶𝐴〗_𝑖+𝑚_𝑗∗〖𝐿𝐶𝐴〗_𝑗+𝑄_𝑘∗〖𝐿𝐶𝐴〗_𝑘+𝑚_𝑙∗(1−𝑥_𝑟𝑒𝑐𝑜𝑣𝑒𝑟𝑦 )∗〖𝐿𝐶𝐴〗_𝑙+𝑚_𝑚∗〖𝐿𝐶𝐴〗_𝑚

## LCI
Calculation: | Analyze
Results: | Inventory
Product: | 1 kg Total Product (of project LCASALT)
Method: | IMPACT 2002+ V2.15 / IMPACT 2002+
Indicator: | Inventory
Compartment: | Water
Per sub-compartment: | No
Default units: | Yes
Exclude infrastructure processes: | No
Exclude long-term emissions: | No
Sorted on item: | Substance
Sort order: | Ascending
No | Substance | Compartment | Unit | Total | Total Product | Sodium chloride | Sodium Sulfate | water | Ethanol | Electricity, medium voltage {NPCC, US only}¦ market for ¦ Cut-off, U
1 | 1-Butanol | Water | kg | 6.6859e-09 | 0 | 4.9385e-10 | 3.3458e-09 | 2.6268e-12 | 1.9347e-09 | 9.0905e-10
2 | 1-Pentanol | Water | kg | 6.392e-13 | 0 | 3.904e-14 | 2.2234e-13 | 3.0577e-16 | 1.636e-13 | 2.1391e-13
3 | 1-Pentene | Water | kg | 4.8303e-13 | 0 | 2.9502e-14 | 1.6802e-13 | 2.3107e-16 | 1.2363e-13 | 1.6165e-13
4 | 1-Propanol | Water | kg | 1.7069e-12 | 0 | 8.5725e-14 | 6.314e-13 | 6.3476e-16 | 3.796e-13 | 6.0954e-13
5 | 1,3-Dioxolan-2-one | Water | kg | 2.2858e-08 | 0 | 1.0226e-09 | 1.0482e-08 | 1.1657e-11 | 7.9759e-09 | 3.366e-09
6 | 1,4-Butanediol | Water | kg | 3.7878e-11 | 0 | 4.1322e-12 | 1.2356e-11 | 6.5341e-15 | 1.758e-11 | 3.8039e-12
7 | 2-Aminopropanol | Water | kg | 3.7979e-13 | 0 | 1.7406e-14 | 1.3858e-13 | 1.3128e-16 | 9.4138e-14 | 1.2953e-13
8 | 2-Butene, 2-methyl- | Water | kg | 1.4192e-14 | 0 | 1.2671e-16 | 9.1351e-15 | 1.886e-17 | 4.3729e-15 | 5.385e-16
9 | 2-Methyl-1-propanol | Water | kg | 1.6739e-12 | 0 | 9.6308e-14 | 5.4377e-13 | 7.5474e-16 | 4.372e-13 | 5.9589e-13
10 | 2-Methyl-4-chlorophenoxyacetic acid | Water | kg | 1.4543e-18 | 0 | 6.9389e-20 | 4.9969e-19 | 9.847e-22 | 8.6436e-19 | 1.9847e-20
11 | 2-Propanol | Water | kg | 6.1094e-09 | 0 | 2.6427e-10 | 3.2345e-09 | 1.1361e-11 | 1.0795e-09 | 1.5197e-09
12 | 2,4-D ester | Water | kg | 1.0635e-18 | 0 | 3.9588e-20 | 3.6582e-19 | 3.097e-22 | 6.4219e-19 | 1.563e-20
13 | 2,4-D, dimethylamine salt | Water | kg | 1.3721e-18 | 0 | 7.5833e-20 | 4.711e-19 | 1.3103e-21 | 8.0616e-19 | 1.7689e-20
14 | 4-Methyl-2-pentanol | Water | kg | 9.1448e-15 | 0 | 1.234e-18 | 9.1216e-15 | 2.1759e-20 | 1.6574e-17 | 5.4236e-18
15 | 4-Methyl-2-pentanone | Water | kg | 5.6135e-09 | 0 | 1.7121e-11 | 1.6511e-10 | 3.3117e-13 | 1.4281e-10 | 5.2881e-09
16 | Acenaphthene | Water | kg | 5.1629e-11 | 0 | 2.9753e-12 | 1.5387e-11 | 1.9688e-14 | 1.2122e-11 | 2.1125e-11
17 | Acenaphthylene | Water | kg | 2.4588e-12 | 0 | 1.5792e-13 | 7.8445e-13 | 1.0618e-15 | 6.1721e-13 | 8.9815e-13
18 | Acetaldehyde | Water | kg | 3.7176e-08 | 0 | 2.1809e-09 | 2.2834e-08 | 1.9932e-11 | 8.592e-09 | 3.5486e-09
19 | Acetic acid | Water | kg | 1.0477e-07 | 0 | 1.2388e-08 | 4.0647e-08 | 9.8043e-11 | 4.705e-08 | 4.5896e-09
20 | Acetone | Water | kg | 5.8215e-08 | 0 | 2.3281e-09 | 6.0861e-09 | 5.174e-10 | 7.9128e-09 | 4.137e-08
21 | Acetonitrile | Water | kg | 3.6992e-13 | 0 | 2.01e-14 | 1.253e-13 | 1.3422e-16 | 9.459e-14 | 1.298e-13
22 | Acetyl chloride | Water | kg | 5.0213e-13 | 0 | 3.0668e-14 | 1.7467e-13 | 2.402e-16 | 1.2852e-13 | 1.6804e-13
23 | Acidity, unspecified | Water | kg | 1.2004e-06 | 0 | 1.6524e-09 | 1.1325e-08 | 2.3209e-10 | 9.1706e-07 | 2.7009e-07
24 | Acrylate | Water | kg | 1.2615e-08 | 0 | 1.7418e-09 | 4.3235e-09 | 7.5261e-13 | 6.5045e-09 | 4.4848e-11
25 | Actinides, radioactive, unspecified | Water | Bq | 0.08509 | 0 | 0.00024585 | 0.00059824 | 5.3949e-06 | 0.00045624 | 0.083784
26 | Allyl chloride | Water | kg | 2.9642e-08 | 0 | 7.2544e-13 | 2.963e-08 | 1.4352e-12 | 6.8773e-12 | 2.7156e-12
27 | Aluminium | Water | kg | 0.0042117 | 0 | 0.00029348 | 0.0011336 | 3.0447e-06 | 0.0015527 | 0.0012289
28 | Aluminium hydroxide | Water | kg | 2.0235e-12 | 0 | 2.0924e-13 | 6.3697e-13 | 7.0275e-16 | 7.6777e-13 | 4.0881e-13
29 | Ammonium, ion | Water | kg | 6.0754e-05 | 0 | 1.6288e-05 | 1.7136e-05 | 3.3388e-08 | 6.4252e-06 | 2.0871e-05
30 | Aniline | Water | kg | 1.742e-09 | 0 | 1.9517e-11 | 7.5301e-11 | 1.0497e-09 | 5.3606e-10 | 6.141e-11
31 | Anthracene | Water | kg | 2.7419e-12 | 0 | 1.0024e-13 | 6.3329e-13 | 6.035e-16 | 5.0169e-13 | 1.506e-12
32 | Antimony | Water | kg | 7.1422e-06 | 0 | 3.7803e-07 | 1.2693e-06 | 1.7672e-09 | 4.793e-06 | 7.0013e-07
33 | Antimony-122 | Water | Bq | 0.0016934 | 0 | 5.8893e-06 | 1.4622e-05 | 1.2348e-07 | 1.1095e-05 | 0.0016617
34 | Antimony-124 | Water | Bq | 12.0893 | 0 | 0.016565 | 0.042578 | 0.00031497 | 0.031733 | 11.9982
35 | Antimony-125 | Water | Bq | 0.079215 | 0 | 0.00030079 | 0.00073867 | 6.4789e-06 | 0.00056247 | 0.077607
36 | AOX, Adsorbable Organic Halogen as Cl | Water | kg | 1.1949e-06 | 0 | 1.1773e-08 | 1.079e-06 | 7.5419e-11 | 5.3388e-08 | 5.0626e-08
37 | Arsenic | Water | kg | 1.3681e-05 | 0 | 1.0398e-06 | 3.9345e-06 | 6.7039e-09 | 4.0665e-06 | 4.6331e-06
38 | Atrazine | Water | kg | 2.3769e-15 | 0 | 3.2456e-16 | 8.0637e-16 | 1.4139e-17 | 1.2197e-15 | 1.2193e-17
39 | Barite | Water | kg | 0.000376 | 0 | 1.4753e-06 | 7.3544e-06 | 2.1655e-08 | 7.4665e-06 | 0.00035968
40 | Barium | Water | kg | 7.2298e-05 | 0 | 3.0817e-06 | 2.0665e-05 | 4.453e-08 | 2.2921e-05 | 2.5586e-05
41 | Barium-140 | Water | Bq | 0.0031944 | 0 | 1.1805e-05 | 2.9147e-05 | 2.468e-07 | 2.2312e-05 | 0.0031309
42 | Bentazone | Water | kg | 7.3548e-14 | 0 | 4.1434e-15 | 2.4665e-14 | 2.6164e-17 | 1.7223e-14 | 2.7491e-14
43 | Benzene | Water | kg | 3.1747e-06 | 0 | 6.8489e-08 | 4.1825e-07 | 9.8344e-10 | 3.2425e-07 | 2.3627e-06
44 | Benzene, 1,2-dichloro- | Water | kg | 8.1401e-08 | 0 | 1.0577e-08 | 2.6543e-08 | 1.4414e-11 | 4.0826e-08 | 3.4401e-09
45 | Benzene, chloro- | Water | kg | 1.423e-07 | 0 | 1.5706e-08 | 4.1548e-08 | 2.5488e-11 | 7.8562e-08 | 6.4612e-09
46 | Benzene, ethyl- | Water | kg | 2.7572e-07 | 0 | 1.0049e-08 | 5.1609e-08 | 7.2478e-11 | 4.0894e-08 | 1.731e-07
47 | Benzo(a)anthracene | Water | kg | 1.0347e-14 | 0 | 3.7828e-16 | 2.3898e-15 | 2.2774e-18 | 1.8932e-15 | 5.6832e-15
48 | Benzo(a)pyrene | Water | kg | 1.2571e-15 | 0 | 4.596e-17 | 2.9036e-16 | 2.767e-19 | 2.3002e-16 | 6.9051e-16
49 | Benzo(b)fluoranthene | Water | kg | 1.2261e-15 | 0 | 4.4826e-17 | 2.8319e-16 | 2.6987e-19 | 2.2434e-16 | 6.7346e-16
50 | Benzo(g,h,i)perylene | Water | kg | 1.7253e-16 | 0 | 6.3077e-18 | 3.9849e-17 | 3.7975e-20 | 3.1569e-17 | 9.4767e-17
51 | Benzo(k)fluoranthene | Water | kg | 5.7683e-16 | 0 | 2.1089e-17 | 1.3323e-16 | 1.2696e-19 | 1.0555e-16 | 3.1684e-16
52 | Beryllium | Water | kg | 2.2375e-06 | 0 | 1.6037e-07 | 6.2083e-07 | 1.3651e-09 | 7.0565e-07 | 7.4932e-07
53 | Bisphenol A | Water | kg | 4.0461e-08 | 0 | 2.0642e-09 | 5.1365e-09 | 4.6593e-10 | 6.8332e-09 | 2.5961e-08
54 | BOD5, Biological Oxygen Demand | Water | kg | 0.0027926 | 0 | 0.00016734 | 0.00077306 | 1.8576e-06 | 0.0010755 | 0.00077479
55 | Borate | Water | kg | 2.3842e-08 | 0 | 3.1011e-10 | 1.0049e-09 | 6.3188e-12 | 6.1276e-10 | 2.1908e-08
56 | Boron | Water | kg | 0.00021425 | 0 | 2.0721e-05 | 7.7487e-05 | 1.3837e-07 | 7.7606e-05 | 3.8299e-05
57 | Bromate | Water | kg | 2.692e-06 | 0 | 1.1881e-08 | 2.1406e-06 | 1.8835e-09 | 5.0538e-07 | 3.2209e-08
58 | Bromide | Water | kg | 5.4585e-09 | 0 | 2.6905e-10 | 1.7976e-09 | 2.2036e-12 | 1.3312e-09 | 2.0585e-09
59 | Bromine | Water | kg | 0.00029778 | 0 | 1.493e-06 | 1.0969e-05 | 2.1991e-08 | 1.2919e-05 | 0.00027238
60 | Bromoxynil | Water | kg | 6.8184e-19 | 0 | 5.9084e-20 | 2.3337e-19 | 1.4383e-21 | 3.813e-19 | 6.6509e-21
61 | Butene | Water | kg | 2.7916e-08 | 0 | 3.8545e-09 | 9.5705e-09 | 1.8883e-12 | 1.4377e-08 | 1.1224e-10
62 | Butyl acetate | Water | kg | 8.6485e-09 | 0 | 6.3484e-10 | 4.3329e-09 | 3.2301e-12 | 2.5023e-09 | 1.1752e-09
63 | Butyric acid, 4-(2,4-dichlorophenoxy)- | Water | kg | 3.8828e-19 | 0 | 5.2376e-20 | 1.3225e-19 | 1.5081e-21 | 2.0023e-19 | 1.9149e-21
64 | Butyrolactone | Water | kg | 8.8433e-12 | 0 | 1.1664e-12 | 2.9141e-12 | 7.7648e-16 | 4.4096e-12 | 3.5248e-13
65 | Cadmium | Water | kg | 5.0398e-06 | 0 | 4.8306e-07 | 1.8127e-06 | 1.4145e-09 | 1.8663e-06 | 8.764e-07
66 | Calcium | Water | kg | 0.029448 | 0 | 0.0021847 | 0.0064678 | 2.7236e-05 | 0.0065656 | 0.014202
67 | Carbaryl | Water | kg | 2.8128e-19 | 0 | 3.8134e-20 | 9.5437e-20 | 1.658e-21 | 1.4459e-19 | 1.4693e-21
68 | Carbon | Water | kg | 9.324e-09 | 0 | 1.0104e-09 | 2.6015e-09 | 1.761e-12 | 4.065e-09 | 1.6454e-09
69 | Carbon-14 | Water | Bq | 1.341 | 0 | 0.0018151 | 0.0046697 | 3.4417e-05 | 0.0034788 | 1.331
70 | Carbon disulfide | Water | kg | 1.0204e-10 | 0 | 1.1919e-12 | 9.213e-11 | 9.1081e-15 | 4.5514e-12 | 4.155e-12
71 | Carbonate | Water | kg | 4.6258e-05 | 0 | 9.7332e-08 | 3.9823e-07 | 3.2917e-08 | 4.4487e-05 | 1.2427e-06
72 | Carboxylic acids, unspecified | Water | kg | 2.6497e-05 | 0 | 1.7126e-06 | 8.4859e-06 | 1.1577e-08 | 6.6813e-06 | 9.6057e-06
73 | Cerium-141 | Water | Bq | 0.0014649 | 0 | 5.3419e-06 | 1.3205e-05 | 1.1175e-07 | 1.0089e-05 | 0.0014362
74 | Cerium-144 | Water | Bq | 0.00090292 | 0 | 3.1401e-06 | 7.7963e-06 | 6.5836e-08 | 5.9159e-06 | 0.000886
75 | Cesium | Water | kg | 6.2294e-09 | 0 | 4.0262e-10 | 1.9955e-09 | 2.7094e-12 | 1.57e-09 | 2.2587e-09
76 | Cesium-134 | Water | Bq | 0.078375 | 0 | 0.00015617 | 0.00038762 | 3.2635e-06 | 0.00029306 | 0.077535
77 | Cesium-136 | Water | Bq | 0.00052639 | 0 | 1.8306e-06 | 4.5452e-06 | 3.8381e-08 | 3.4489e-06 | 0.00051653
78 | Cesium-137 | Water | Bq | 10.2873 | 0 | 0.030048 | 0.073185 | 0.00065768 | 0.055816 | 10.1276
79 | Chloramine | Water | kg | 4.914e-09 | 0 | 7.2539e-12 | 1.2547e-10 | 1.2897e-13 | 1.578e-11 | 4.7654e-09
80 | Chlorate | Water | kg | 2.5975e-05 | 0 | 1.0214e-07 | 2.15e-05 | 2.5451e-08 | 4.0462e-06 | 3.0156e-07
81 | Chloride | Water | kg | 0.073785 | 0 | 0.0012131 | 0.015963 | 0.00045871 | 0.0074104 | 0.04874
82 | Chlorides, unspecified | Water | kg | 1.0389e-05 | 0 | 9.072e-07 | 3.7852e-06 | 2.967e-09 | 3.2738e-06 | 2.4198e-06
83 | Chlorinated solvents, unspecified | Water | kg | 8.7354e-08 | 0 | 4.7985e-10 | 6.0096e-09 | 3.5815e-08 | 3.4886e-08 | 1.0163e-08
84 | Chlorine | Water | kg | 1.4463e-07 | 0 | 6.2766e-09 | 4.3041e-08 | 3.3433e-11 | 2.9681e-08 | 6.5603e-08
85 | Chloroacetic acid | Water | kg | 9.1928e-10 | 0 | 5.3613e-11 | 3.1682e-10 | 3.6255e-13 | 2.7308e-10 | 2.754e-10
86 | Chloroacetyl chloride | Water | kg | 5.0652e-13 | 0 | 2.3213e-14 | 1.8483e-13 | 1.7508e-16 | 1.2555e-13 | 1.7276e-13
87 | Chloroform | Water | kg | 7.0633e-10 | 0 | 9.7373e-11 | 2.4191e-10 | 4.4317e-14 | 3.6415e-10 | 2.8478e-12
88 | Chlorosulfonic acid | Water | kg | 1.3452e-12 | 0 | 7.3093e-14 | 4.5563e-13 | 4.8809e-16 | 3.4397e-13 | 4.72e-13
89 | Chromium | Water | kg | 7.925e-07 | 0 | 7.6437e-09 | 4.407e-08 | 8.1921e-11 | 4.2342e-08 | 6.9837e-07
90 | Chromium-51 | Water | Bq | 0.24195 | 0 | 0.00089976 | 0.0022195 | 1.8874e-05 | 0.0016987 | 0.23711
91 | Chromium VI | Water | kg | 1.387e-05 | 0 | 9.4879e-07 | 2.876e-06 | 4.5627e-08 | 5.4408e-06 | 4.5591e-06
92 | Chrysene | Water | kg | 6.6736e-15 | 0 | 2.4399e-16 | 1.5414e-15 | 1.4689e-18 | 1.2211e-15 | 3.6656e-15
93 | Cobalt | Water | kg | 3.1016e-05 | 0 | 2.4721e-06 | 8.3962e-06 | 1.7087e-08 | 9.4492e-06 | 1.0681e-05
94 | Cobalt-57 | Water | Bq | 0.01671 | 0 | 5.8112e-05 | 0.00014428 | 1.2184e-06 | 0.00010948 | 0.016397
95 | Cobalt-58 | Water | Bq | 2.189 | 0 | 0.0078028 | 0.019313 | 0.00016481 | 0.014671 | 2.147
96 | Cobalt-60 | Water | Bq | 1.4413 | 0 | 0.0049532 | 0.012247 | 0.00010419 | 0.0093295 | 1.4147
97 | COD, Chemical Oxygen Demand | Water | kg | 0.0063755 | 0 | 0.00039881 | 0.0018271 | 5.4906e-06 | 0.0030256 | 0.0011184
98 | Copper | Water | kg | 0.00021489 | 0 | 8.1924e-06 | 2.8159e-05 | 6.6238e-08 | 3.0546e-05 | 0.00014792
99 | Cu-HDO | Water | kg | 7.2993e-14 | 0 | 1.1736e-15 | 6.1481e-15 | 2.4212e-17 | 2.5182e-15 | 6.3129e-14
100 | Cumene | Water | kg | 2.8255e-07 | 0 | 1.6004e-08 | 1.2173e-07 | 6.4725e-10 | 6.9368e-08 | 7.4798e-08
101 | Cyanide | Water | kg | 1.2006e-06 | 0 | 1.0955e-07 | 5.5262e-07 | 9.3398e-10 | 4.114e-07 | 1.2609e-07
102 | Dibenz(a,h)anthracene | Water | kg | 1.208e-16 | 0 | 4.4164e-18 | 2.7901e-17 | 2.6588e-20 | 2.2103e-17 | 6.6351e-17
103 | Dibutyltin | Water | kg | 2.7954e-28 | 0 | 3.8318e-29 | 9.5192e-29 | 1.1082e-30 | 1.4361e-28 | 1.3177e-30
104 | Dicamba | Water | kg | 2.5193e-16 | 0 | 3.4399e-17 | 8.5464e-17 | 1.4985e-18 | 1.2927e-16 | 1.2923e-18
105 | Dichlorprop | Water | kg | 1.07e-18 | 0 | 4.0478e-20 | 3.6803e-19 | 3.3543e-22 | 6.4552e-19 | 1.566e-20
106 | Dichromate | Water | kg | 2.2504e-08 | 0 | 2.9347e-10 | 9.3824e-10 | 5.9971e-12 | 5.8297e-10 | 2.0684e-08
107 | Diethanolamine | Water | kg | 1.0663e-11 | 0 | 6.179e-13 | 3.3236e-12 | 5.9978e-15 | 2.7572e-12 | 3.9584e-12
108 | Diethylamine | Water | kg | 3.6839e-12 | 0 | 1.2732e-13 | 1.27e-12 | 1.2597e-15 | 8.2526e-13 | 1.46e-12
109 | Dimethenamid | Water | kg | 2.4542e-17 | 0 | 3.3511e-18 | 8.3259e-18 | 1.4599e-19 | 1.2594e-17 | 1.2589e-19
110 | Dimethylamine | Water | kg | 1.5066e-11 | 0 | 3.9058e-13 | 2.4836e-12 | 4.5307e-12 | 5.0125e-12 | 2.6488e-12
111 | Diphenyltin | Water | kg | 1.7705e-26 | 0 | 2.4268e-27 | 6.0288e-27 | 7.0185e-29 | 9.0952e-27 | 8.3452e-29
112 | Dipropylamine | Water | kg | 2.138e-12 | 0 | 7.1456e-14 | 7.3271e-13 | 7.3032e-16 | 4.7378e-13 | 8.5928e-13
113 | Discarded fish, pelagic | Water | kg | 2.2392e-18 | 0 | 3.0694e-19 | 7.6251e-19 | 8.8768e-21 | 1.1503e-18 | 1.0555e-20
114 | DOC, Dissolved Organic Carbon | Water | kg | 0.0035138 | 0 | 0.00024451 | 0.0010007 | 4.1206e-06 | 0.0018042 | 0.00046021
115 | Dodecanoic acid | Water | kg | 2.3688e-11 | 0 | 1.3726e-12 | 7.3831e-12 | 1.3324e-14 | 6.1251e-12 | 8.7934e-12
116 | Epichlorohydrin | Water | kg | 1.8038e-08 | 0 | 9.2026e-10 | 2.29e-09 | 2.0772e-10 | 3.0464e-09 | 1.1574e-08
117 | Ethane, 1,1,1-trichloro-, HCFC-140 | Water | kg | 1.416e-19 | 0 | 1.2418e-21 | 3.4008e-20 | 2.2752e-23 | 2.658e-20 | 7.9744e-20
118 | Ethane, 1,2-dichloro- | Water | kg | 2.633e-08 | 0 | 1.7454e-10 | 5.6942e-09 | 2.6884e-11 | 1.6743e-08 | 3.6915e-09
119 | Ethanol | Water | kg | 5.4337e-08 | 0 | 6.4755e-09 | 2.1138e-08 | 8.6267e-12 | 2.4441e-08 | 2.2736e-09
120 | Ethene | Water | kg | 9.3247e-08 | 0 | 4.4902e-09 | 5.2036e-08 | 4.1612e-11 | 1.884e-08 | 1.7839e-08
121 | Ethene, chloro- | Water | kg | 1.0358e-09 | 0 | 6.2291e-11 | 1.3728e-10 | 2.9747e-10 | 4.1589e-10 | 1.229e-10
122 | Ethephon | Water | kg | 7.463e-21 | 0 | 2.2444e-22 | 2.5688e-21 | 2.1065e-25 | 4.5545e-21 | 1.1501e-22
123 | Ethyl acetate | Water | kg | 1.1951e-11 | 0 | 6.5341e-13 | 5.6043e-12 | 9.2259e-15 | 2.9505e-12 | 2.7336e-12
124 | Ethylamine | Water | kg | 4.3475e-11 | 0 | 1.5068e-13 | 4.1788e-11 | 1.4128e-15 | 8.8442e-13 | 6.5009e-13
125 | Ethylene diamine | Water | kg | 2.9091e-09 | 0 | 8.1846e-13 | 2.8986e-09 | 1.1939e-14 | 6.6337e-12 | 2.9941e-12
126 | Ethylene oxide | Water | kg | 1.5591e-08 | 0 | 1.9814e-09 | 6.0633e-09 | 1.5891e-11 | 7.4229e-09 | 1.0756e-10
127 | Fluoranthene | Water | kg | 5.432e-11 | 0 | 1.9859e-12 | 1.2546e-11 | 1.1956e-14 | 9.9392e-12 | 2.9837e-11
128 | Fluorene | Water | kg | 2.0021e-11 | 0 | 7.3196e-13 | 4.6242e-12 | 4.4067e-15 | 3.6633e-12 | 1.0997e-11
129 | Fluoride | Water | kg | 0.00045657 | 0 | 3.8121e-05 | 0.00014163 | 1.4605e-07 | 0.00017603 | 0.00010064
130 | Fluosilicic acid | Water | kg | 8.2087e-08 | 0 | 9.1291e-09 | 2.3964e-08 | 1.1158e-11 | 3.4246e-08 | 1.4736e-08
131 | Formaldehyde | Water | kg | 4.5819e-08 | 0 | 1.913e-09 | 2.6627e-08 | 1.4214e-11 | 1.1156e-08 | 6.1088e-09
132 | Formamide | Water | kg | 1.169e-12 | 0 | 7.1401e-14 | 4.0665e-13 | 5.5924e-16 | 2.9921e-13 | 3.9122e-13
133 | Formate | Water | kg | 2.0883e-09 | 0 | 9.8728e-12 | 1.9744e-09 | 6.8895e-14 | 5.1403e-11 | 5.2593e-11
134 | Formic acid | Water | kg | 3.3936e-13 | 0 | 2.0727e-14 | 1.1805e-13 | 1.6234e-16 | 8.6858e-14 | 1.1357e-13
135 | Glutaraldehyde | Water | kg | 1.5925e-09 | 0 | 1.0389e-10 | 4.9405e-10 | 1.2302e-12 | 4.3874e-10 | 5.5463e-10
136 | Glyphosate | Water | kg | 1.7955e-12 | 0 | 1.0134e-13 | 6.0214e-13 | 6.5212e-16 | 4.2113e-13 | 6.7026e-13
137 | Heat, waste | Water | MJ | 0.098861 | 0 | 0.0084382 | 0.026434 | 0.00020469 | 0.057188 | 0.0065955
138 | Hydrocarbons, aliphatic, alkanes, unspecified | Water | kg | 8.0983e-07 | 0 | 5.2341e-08 | 2.5941e-07 | 3.5222e-10 | 2.0409e-07 | 2.9363e-07
139 | Hydrocarbons, aliphatic, unsaturated | Water | kg | 7.4755e-08 | 0 | 4.8315e-09 | 2.3946e-08 | 3.2514e-11 | 1.884e-08 | 2.7105e-08
140 | Hydrocarbons, aromatic | Water | kg | 3.3278e-06 | 0 | 2.1476e-07 | 1.0644e-06 | 1.4516e-09 | 8.3795e-07 | 1.2092e-06
141 | Hydrocarbons, unspecified | Water | kg | 1.5476e-05 | 0 | 3.6215e-08 | 1.4436e-07 | 5.1463e-09 | 1.4424e-05 | 8.6696e-07
142 | Hydrogen-3, Tritium | Water | Bq | 85486.307 | 0 | 160.7012 | 401.5795 | 3.3021 | 302.7726 | 84617.952
143 | Hydrogen carbonate | Water | kg | 5.376e-06 | 0 | 2.5959e-08 | 8.069e-08 | 3.0028e-06 | 2.1689e-06 | 9.7715e-08
144 | Hydrogen chloride | Water | kg | 1.0134e-06 | 0 | 8.849e-08 | 3.6923e-07 | 2.8941e-10 | 3.1933e-07 | 2.3604e-07
145 | Hydrogen peroxide | Water | kg | 1.2733e-07 | 0 | 5.3629e-09 | 9.1843e-08 | 4.3251e-12 | 2.029e-08 | 9.8254e-09
146 | Hydrogen sulfide | Water | kg | 2.2098e-05 | 0 | 1.4515e-06 | 3.6271e-06 | 2.3503e-08 | 3.6432e-06 | 1.3353e-05
147 | Hydroxide | Water | kg | 1.3563e-07 | 0 | 1.8143e-08 | 5.0295e-08 | 2.8689e-11 | 6.5835e-08 | 1.33e-09
148 | Hypochlorite | Water | kg | 1.0746e-06 | 0 | 2.5707e-08 | 6.7183e-08 | 4.7784e-10 | 5.0508e-08 | 9.307e-07
149 | Indeno(1,2,3-cd)pyrene | Water | kg | 1.896e-15 | 0 | 6.9319e-17 | 4.3792e-16 | 4.1733e-19 | 3.4693e-16 | 1.0414e-15
150 | Iodide | Water | kg | 8.5851e-07 | 0 | 5.3995e-08 | 2.7357e-07 | 4.4745e-10 | 2.6379e-07 | 2.6672e-07
151 | Iodine-131 | Water | Bq | 2.3582 | 0 | 0.0032369 | 0.0083194 | 6.1551e-05 | 0.0062007 | 2.3404
152 | Iodine-133 | Water | Bq | 0.0024491 | 0 | 8.8811e-06 | 2.1965e-05 | 1.8583e-07 | 1.6769e-05 | 0.0024013
153 | Iron | Water | kg | 0.0041426 | 0 | 0.00028119 | 0.0010388 | 2.1409e-06 | 0.0011525 | 0.001668
154 | Iron-59 | Water | Bq | 10.9375 | 0 | 0.014806 | 0.038091 | 0.00028075 | 0.028377 | 10.8559
155 | Isopropylamine | Water | kg | 1.4091e-11 | 0 | 6.5642e-14 | 1.3253e-11 | 8.5328e-16 | 4.539e-13 | 3.1763e-13
156 | Lactic acid | Water | kg | 1.6748e-12 | 0 | 5.5974e-14 | 5.7396e-13 | 5.7209e-16 | 3.7113e-13 | 6.7311e-13
157 | Lambda-cyhalothrin | Water | kg | 1.8e-24 | 0 | 5.4133e-26 | 6.1957e-25 | 5.0807e-29 | 1.0985e-24 | 2.7739e-26
158 | Lanthanum-140 | Water | Bq | 0.0039303 | 0 | 1.4323e-05 | 3.5407e-05 | 2.9962e-07 | 2.705e-05 | 0.0038532
159 | Lead | Water | kg | 1.3272e-05 | 0 | 6.5865e-07 | 3.137e-06 | 5.5239e-09 | 4.9029e-06 | 4.5683e-06
160 | Lead-210 | Water | Bq | 0.42927 | 0 | 0.0044359 | 0.019834 | 8.6501e-05 | 0.017326 | 0.38759
161 | Lithium | Water | kg | 0.0014392 | 0 | 4.3896e-06 | 4.2333e-05 | 8.4909e-08 | 3.6615e-05 | 0.0013558
162 | m-Xylene | Water | kg | 4.0567e-08 | 0 | 1.2392e-10 | 1.1962e-09 | 2.3935e-12 | 1.0347e-09 | 3.821e-08
163 | Magnesium | Water | kg | 0.012918 | 0 | 0.00087677 | 0.0031681 | 3.7722e-05 | 0.0033825 | 0.0054528
164 | Manganese | Water | kg | 0.0010606 | 0 | 8.0912e-05 | 0.00029144 | 6.1229e-07 | 0.00030039 | 0.00038723
165 | Manganese-54 | Water | Bq | 0.07275 | 0 | 0.00027366 | 0.0006737 | 5.7967e-06 | 0.00051491 | 0.071282
166 | MCPB | Water | kg | 1.4413e-18 | 0 | 6.8565e-20 | 4.9525e-19 | 9.6835e-22 | 8.5684e-19 | 1.9691e-20
167 | Mercury | Water | kg | 2.3827e-07 | 0 | 1.1853e-08 | 3.8885e-08 | 2.0603e-10 | 5.7805e-08 | 1.2952e-07
168 | Methane, dichloro-, HCC-30 | Water | kg | 1.7804e-07 | 0 | 5.6735e-09 | 3.0061e-08 | 4.6164e-11 | 2.5917e-08 | 1.1635e-07
169 | Methanol | Water | kg | 1.9252e-07 | 0 | 2.3257e-08 | 7.0561e-08 | 3.8457e-11 | 9.086e-08 | 7.799e-09
170 | Methomyl | Water | kg | 5.9951e-21 | 0 | 1.803e-22 | 2.0636e-21 | 1.6922e-25 | 3.6586e-21 | 9.2389e-23
171 | Methyl acetate | Water | kg | 1.5261e-13 | 0 | 8.3858e-15 | 5.1649e-14 | 6.0696e-17 | 3.9491e-14 | 5.302e-14
172 | Methyl acrylate | Water | kg | 1.1815e-07 | 0 | 1.6313e-08 | 4.0492e-08 | 7.0487e-12 | 6.092e-08 | 4.2003e-10
173 | Methyl formate | Water | kg | 3.9417e-12 | 0 | 5.3921e-13 | 1.3511e-12 | 2.623e-16 | 2.0154e-12 | 3.5607e-14
174 | Methylamine | Water | kg | 1.336e-12 | 0 | 5.4871e-14 | 4.187e-13 | 4.8445e-16 | 3.3065e-13 | 5.3132e-13
175 | Metolachlor | Water | kg | 1.0841e-14 | 0 | 6.1867e-16 | 3.6359e-15 | 4.4086e-18 | 2.5662e-15 | 4.0158e-15
176 | Molybdenum | Water | kg | 9.7476e-06 | 0 | 6.6634e-07 | 2.4315e-06 | 4.696e-09 | 2.5643e-06 | 4.0806e-06
177 | Molybdenum-99 | Water | Bq | 0.0011795 | 0 | 4.3563e-06 | 1.0756e-05 | 9.1075e-08 | 8.2331e-06 | 0.001156
178 | Monobutyltin | Water | kg | 4.8144e-26 | 0 | 6.5993e-27 | 1.6394e-26 | 1.9085e-28 | 2.4733e-26 | 2.2693e-28
179 | Monoethanolamine | Water | kg | 2.6278e-10 | 0 | 4.2249e-12 | 2.2133e-11 | 8.7162e-14 | 9.0656e-12 | 2.2727e-10
180 | Monophenyltin | Water | kg | 5.2803e-29 | 0 | 7.2379e-30 | 1.7981e-29 | 2.0932e-31 | 2.7126e-29 | 2.4889e-31
181 | Naphthalene | Water | kg | 4.0145e-12 | 0 | 1.4677e-13 | 9.2723e-13 | 8.8361e-16 | 7.3456e-13 | 2.2051e-12
182 | Nickel | Water | kg | 9.0115e-05 | 0 | 6.1474e-06 | 1.926e-05 | 7.7835e-08 | 2.3847e-05 | 4.0783e-05
183 | Niobium-95 | Water | Bq | 0.0074607 | 0 | 2.6384e-05 | 6.5397e-05 | 5.5323e-07 | 4.9732e-05 | 0.0073187
184 | Nitrate | Water | kg | 0.0015532 | 0 | 0.00016766 | 0.00028679 | 8.1155e-07 | 0.00021758 | 0.00088031
185 | Nitrite | Water | kg | 2.2359e-06 | 0 | 9.431e-07 | 9.3692e-07 | 1.4995e-09 | 1.9748e-07 | 1.5695e-07
186 | Nitrobenzene | Water | kg | 7.4401e-09 | 0 | 8.3009e-11 | 3.1695e-10 | 4.4927e-09 | 2.2909e-09 | 2.5659e-10
187 | Nitrogen, atmospheric | Water | kg | 1.8546e-05 | 0 | 1.3566e-06 | 3.9479e-06 | 7.0648e-09 | 1.9446e-06 | 1.129e-05
188 | Nitrogen, organic bound | Water | kg | 1.3933e-05 | 0 | 1.0906e-06 | 4.0886e-06 | 4.4569e-08 | 7.188e-06 | 1.5211e-06
189 | o-Xylene | Water | kg | 2.9545e-08 | 0 | 9.0109e-11 | 8.69e-10 | 1.743e-12 | 7.5162e-10 | 2.7832e-08
190 | Oils, biogenic | Water | kg | 6.095e-09 | 0 | 3.4335e-10 | 2.044e-09 | 2.1681e-12 | 1.4272e-09 | 2.2782e-09
191 | Oils, unspecified | Water | kg | 0.00043707 | 0 | 2.5494e-05 | 0.00012791 | 2.02e-07 | 0.00010884 | 0.00017463
192 | Organic carbon | Water | kg | 2.2052e-08 | 0 | 2.3896e-09 | 6.1527e-09 | 4.165e-12 | 9.614e-09 | 3.8915e-09
193 | PAH, polycyclic aromatic hydrocarbons | Water | kg | 4.5525e-08 | 0 | 3.2393e-09 | 1.4158e-08 | 1.9442e-11 | 1.287e-08 | 1.5238e-08
194 | Pendimethalin | Water | kg | 3.3414e-17 | 0 | 4.5625e-18 | 1.1336e-17 | 1.9876e-19 | 1.7146e-17 | 1.714e-19
195 | Phenanthrene | Water | kg | 4.506e-11 | 0 | 1.6474e-12 | 1.0407e-11 | 9.9179e-15 | 8.2448e-12 | 2.475e-11
196 | Phenol | Water | kg | 2.4878e-06 | 0 | 4.9985e-08 | 2.4517e-07 | 1.979e-09 | 1.3136e-06 | 8.7704e-07
197 | Phosphate | Water | kg | 0.0048338 | 0 | 0.00022903 | 0.00076535 | 2.5375e-06 | 0.0023675 | 0.0014694
198 | Phosphorus | Water | kg | 9.9162e-07 | 0 | 9.7604e-08 | 6.5343e-07 | 4.6467e-10 | 1.5251e-07 | 8.761e-08
199 | Polonium-210 | Water | Bq | 0.36634 | 0 | 0.0056887 | 0.019031 | 0.00049815 | 0.31571 | 0.025403
200 | Polychlorinated biphenyls | Water | kg | 4.7696e-14 | 0 | 4.9748e-15 | 1.4247e-14 | 1.2128e-17 | 1.871e-14 | 9.7516e-15
201 | Potassium | Water | kg | 0.0073675 | 0 | 0.00052343 | 0.0018603 | 1.4019e-05 | 0.0021319 | 0.0028379
202 | Potassium-40 | Water | Bq | 0.076913 | 0 | 0.0042683 | 0.011389 | 0.00011259 | 0.032574 | 0.028568
203 | Propanal | Water | kg | 8.3972e-13 | 0 | 5.4676e-14 | 2.8335e-13 | 4.2367e-16 | 2.2619e-13 | 2.7508e-13
204 | Propene | Water | kg | 3.9271e-07 | 0 | 3.0391e-08 | 1.4933e-07 | 3.0729e-09 | 1.463e-07 | 6.3615e-08
205 | Propiconazole | Water | kg | 2.5928e-19 | 0 | 7.8174e-21 | 8.9245e-20 | 8.0482e-24 | 1.5821e-19 | 3.9937e-21
206 | Propionic acid | Water | kg | 3.8001e-11 | 0 | 5.9613e-12 | 1.4611e-11 | 1.5083e-13 | 1.1249e-11 | 6.0277e-12
207 | Propylamine | Water | kg | 5.0741e-13 | 0 | 2.4525e-14 | 1.9494e-13 | 1.9087e-16 | 1.0511e-13 | 1.8264e-13
208 | Propylene oxide | Water | kg | 4.9779e-08 | 0 | 6.0481e-09 | 1.8343e-08 | 4.5715e-11 | 2.3564e-08 | 1.7778e-09
209 | Protactinium-234 | Water | Bq | 0.26718 | 0 | 0.0012896 | 0.0030815 | 2.9509e-05 | 0.0023695 | 0.26041
210 | Prothioconazol | Water | kg | 1.024e-21 | 0 | 3.0797e-23 | 3.5248e-22 | 2.8905e-26 | 6.2493e-22 | 1.5781e-23
211 | Pyraclostrobin (prop) | Water | kg | 1.0811e-18 | 0 | 6.1241e-20 | 3.6258e-19 | 4.0656e-22 | 2.544e-19 | 4.0252e-19
212 | Pyrene | Water | kg | 4.0921e-11 | 0 | 1.4961e-12 | 9.4515e-12 | 9.0069e-15 | 7.4876e-12 | 2.2477e-11
213 | Radioactive species, alpha emitters | Water | Bq | 0.0033622 | 0 | 2.5928e-05 | 0.00011155 | 4.3755e-06 | 0.0030992 | 0.0001212
214 | Radioactive species, Nuclides, unspecified | Water | Bq | 50.8891 | 0 | 0.14782 | 0.35985 | 0.0032447 | 0.27467 | 50.1035
215 | Radium-224 | Water | Bq | 0.31147 | 0 | 0.020131 | 0.099774 | 0.00013547 | 0.078498 | 0.11293
216 | Radium-226 | Water | Bq | 90.7381 | 0 | 0.46714 | 1.2421 | 0.010423 | 1.1851 | 87.8334
217 | Radium-228 | Water | Bq | 3.1173 | 0 | 0.04787 | 0.27292 | 0.0004181 | 0.22045 | 2.5757
218 | Rubidium | Water | kg | 6.2294e-08 | 0 | 4.0262e-09 | 1.9955e-08 | 2.7094e-11 | 1.57e-08 | 2.2587e-08
219 | Ruthenium-103 | Water | Bq | 0.00055151 | 0 | 1.9218e-06 | 4.7707e-06 | 4.0289e-08 | 3.6211e-06 | 0.00054115
220 | Scandium | Water | kg | 4.6631e-06 | 0 | 3.0987e-07 | 1.1362e-06 | 2.7925e-09 | 1.204e-06 | 2.0103e-06
221 | Selenium | Water | kg | 5.9382e-06 | 0 | 4.6994e-07 | 1.7043e-06 | 2.9893e-09 | 1.7875e-06 | 1.9735e-06
222 | Silicon | Water | kg | 0.01809 | 0 | 0.0014773 | 0.0040895 | 1.8338e-05 | 0.0050286 | 0.0074758
223 | Silver | Water | kg | 3.1132e-06 | 0 | 3.4823e-08 | 1.8157e-07 | 2.1613e-10 | 1.7245e-07 | 2.7242e-06
224 | Silver-110 | Water | Bq | 0.85443 | 0 | 0.0032958 | 0.0080944 | 6.9878e-05 | 0.0062043 | 0.83676
225 | Sodium | Water | kg | 0.0343 | 0 | 0.00066536 | 0.010028 | 0.00025814 | 0.0054792 | 0.01787
226 | Sodium-24 | Water | Bq | 0.01952 | 0 | 6.8066e-05 | 0.00016895 | 1.4269e-06 | 0.00012825 | 0.019154
227 | Sodium chlorate | Water | kg | 2.397e-12 | 0 | 3.9352e-14 | 1.1307e-12 | 3.3578e-16 | 2.1933e-13 | 1.0073e-12
228 | Sodium formate | Water | kg | 9.4704e-10 | 0 | 4.1704e-11 | 7.2878e-10 | 2.7947e-13 | 1.5909e-10 | 1.7185e-11
229 | Solids, inorganic | Water | kg | 0.0011762 | 0 | 0.00020473 | 0.00033639 | 8.3458e-07 | 8.4118e-05 | 0.00055013
230 | Strontium | Water | kg | 0.00041297 | 0 | 2.1934e-05 | 8.0783e-05 | 5.793e-07 | 8.7073e-05 | 0.0002226
231 | Strontium-89 | Water | Bq | 0.023668 | 0 | 8.604e-05 | 0.00021274 | 1.8006e-06 | 0.00016246 | 0.023205
232 | Strontium-90 | Water | Bq | 1.8311 | 0 | 0.14251 | 0.30854 | 0.0039527 | 0.24383 | 1.1323
233 | Sulfate | Water | kg | 0.10523 | 0 | 0.0061263 | 0.035454 | 0.00012575 | 0.022315 | 0.041204
234 | Sulfide | Water | kg | 1.0729e-07 | 0 | 2.7638e-09 | 8.9711e-09 | 4.2772e-11 | 7.1202e-09 | 8.8389e-08
235 | Sulfite | Water | kg | 2.8196e-06 | 0 | 7.2139e-08 | 1.8861e-07 | 1.3422e-09 | 1.4256e-07 | 2.4149e-06
236 | Sulfur | Water | kg | 5.2622e-06 | 0 | 1.2215e-07 | 6.2605e-07 | 1.7079e-09 | 5.5871e-07 | 3.9536e-06
237 | Suspended solids, unspecified | Water | kg | 0.060291 | 0 | 0.00019648 | 0.0022429 | 4.1745e-06 | 0.0016811 | 0.056166
238 | t-Butyl methyl ether | Water | kg | 1.4676e-09 | 0 | 1.6817e-10 | 1.1544e-09 | 2.7012e-13 | 7.8631e-11 | 6.6171e-11
239 | t-Butylamine | Water | kg | 1.6261e-11 | 0 | 7.6877e-14 | 1.5374e-11 | 5.3646e-16 | 4.0026e-13 | 4.0953e-13
240 | Tebuconazole | Water | kg | 8.0919e-21 | 0 | 2.4336e-22 | 2.7853e-21 | 2.2841e-25 | 4.9383e-21 | 1.247e-22
241 | Technetium-99m | Water | Bq | 0.029948 | 0 | 0.00010955 | 0.00027071 | 2.2914e-06 | 0.00020692 | 0.029359
242 | Tefluthrin | Water | kg | 8.7617e-23 | 0 | 1.1964e-23 | 2.9724e-23 | 5.2118e-25 | 4.496e-23 | 4.4945e-25
243 | Tellurium-123m | Water | Bq | 0.002976 | 0 | 1.4069e-05 | 3.3731e-05 | 3.2053e-07 | 2.5879e-05 | 0.002902
244 | Tellurium-132 | Water | Bq | 0.00015773 | 0 | 5.4854e-07 | 1.3619e-06 | 1.1501e-08 | 1.0334e-06 | 0.00015477
245 | Thallium | Water | kg | 5.9352e-07 | 0 | 5.2938e-08 | 2.1043e-07 | 2.0663e-10 | 2.2952e-07 | 1.0042e-07
246 | Thorium-228 | Water | Bq | 1.2459 | 0 | 0.080524 | 0.3991 | 0.0005419 | 0.314 | 0.45174
247 | Thorium-230 | Water | Bq | 22.621 | 0 | 0.10918 | 0.26089 | 0.0024984 | 0.20061 | 22.0478
248 | Thorium-232 | Water | Bq | 0.0095314 | 0 | 0.00075972 | 0.0019664 | 1.4554e-05 | 0.0015061 | 0.0052846
249 | Thorium-234 | Water | Bq | 0.26726 | 0 | 0.0012901 | 0.0030826 | 2.952e-05 | 0.0023703 | 0.26049
250 | Tin | Water | kg | 4.9975e-06 | 0 | 4.5039e-07 | 1.7068e-06 | 1.3066e-09 | 1.9631e-06 | 8.7586e-07
251 | Titanium | Water | kg | 0.00012786 | 0 | 1.013e-05 | 3.2413e-05 | 2.936e-07 | 3.8153e-05 | 4.6873e-05
252 | TOC, Total Organic Carbon | Water | kg | 0.0035162 | 0 | 0.0002443 | 0.0010011 | 4.1219e-06 | 0.0018048 | 0.0004619
253 | Toluene | Water | kg | 2.9224e-06 | 0 | 5.806e-08 | 3.1828e-07 | 4.7285e-10 | 2.5548e-07 | 2.2901e-06
254 | Toluene, 2-chloro- | Water | kg | 6.6018e-11 | 0 | 1.1077e-11 | 2.5818e-11 | 2.8845e-13 | 1.9809e-11 | 9.026e-12
255 | Tributyltin compounds | Water | kg | 2.9729e-08 | 0 | 3.0194e-09 | 1.1418e-08 | 2.1051e-11 | 1.2272e-08 | 2.9984e-09
256 | Triethylene glycol | Water | kg | 2.0443e-08 | 0 | 7.1431e-10 | 5.6106e-09 | 1.6259e-11 | 7.0613e-09 | 7.0401e-09
257 | Trifloxystrobin | Water | kg | 3.0314e-22 | 0 | 9.1166e-24 | 1.0434e-22 | 8.5565e-27 | 1.85e-22 | 4.6716e-24
258 | Trimethylamine | Water | kg | 3.2004e-13 | 0 | 1.7596e-14 | 1.0835e-13 | 1.269e-16 | 8.2744e-14 | 1.1122e-13
259 | Trioctyltin | Water | kg | 1.2424e-26 | 0 | 1.703e-27 | 4.2307e-27 | 4.9253e-29 | 6.3826e-27 | 5.8563e-29
260 | Triphenyltin | Water | kg | 5.2803e-27 | 0 | 7.2379e-28 | 1.7981e-27 | 2.0932e-29 | 2.7126e-27 | 2.4889e-29
261 | Tungsten | Water | kg | 6.4516e-06 | 0 | 6.5016e-07 | 2.4131e-06 | 1.3568e-09 | 2.3775e-06 | 1.0096e-06
262 | Uranium-234 | Water | Bq | 0.30924 | 0 | 0.0014926 | 0.0035665 | 3.4154e-05 | 0.0027424 | 0.3014
263 | Uranium-235 | Water | Bq | 0.34504 | 0 | 0.0016654 | 0.0039794 | 3.8108e-05 | 0.0030599 | 0.3363
264 | Uranium-238 | Water | Bq | 0.7523 | 0 | 0.0054162 | 0.014869 | 0.0002458 | 0.11265 | 0.61912
265 | Uranium alpha | Water | Bq | 10.43 | 0 | 0.050351 | 0.12031 | 0.0011522 | 0.092514 | 10.1656
266 | Urea | Water | kg | 1.0408e-12 | 0 | 7.0125e-14 | 3.4089e-13 | 5.3324e-16 | 2.9204e-13 | 3.372e-13
267 | Vanadium | Water | kg | 1.3925e-05 | 0 | 9.8114e-07 | 3.0463e-06 | 2.8253e-08 | 3.8421e-06 | 6.0275e-06
268 | VOC, volatile organic compounds, unspecified origin | Water | kg | 2.6558e-06 | 0 | 1.4375e-07 | 7.0519e-07 | 1.0142e-09 | 5.5471e-07 | 1.2512e-06
269 | Water, AR | Water | m3 | 1.2582e-16 | 0 | 6.0749e-19 | 1.8882e-18 | 7.0278e-17 | 5.076e-17 | 2.2868e-18
270 | Water, AT | Water | m3 | 0.062924 | 0 | 0.011461 | 0.024714 | 0.00031267 | 0.019515 | 0.0069207
271 | Water, AU | Water | m3 | 0.028151 | 0 | 0.0040976 | 0.011568 | 6.2858e-05 | 0.010103 | 0.0023187
272 | Water, BA | Water | m3 | 0.010762 | 0 | 0.0017521 | 0.0042348 | 3.9253e-05 | 0.0037772 | 0.00095878
273 | Water, BE | Water | m3 | 0.00086005 | 0 | 0.00016566 | 0.00035767 | 4.7372e-06 | 0.0002791 | 5.2886e-05
274 | Water, BG | Water | m3 | 0.0082037 | 0 | 0.0015912 | 0.0034618 | 4.4454e-05 | 0.0026998 | 0.00040639
275 | Water, BR | Water | m3 | 0.071897 | 0 | 0.011725 | 0.031533 | 0.00020314 | 0.023571 | 0.0048644
276 | Water, CA | Water | m3 | 2.9278 | 0 | 0.014486 | 0.03847 | 0.00016132 | 0.029819 | 2.8449
277 | Water, CH | Water | m3 | 0.10785 | 0 | 0.012231 | 0.026763 | 0.00010179 | 0.022202 | 0.046548
278 | Water, CL | Water | m3 | 0.02421 | 0 | 0.004048 | 0.010692 | 7.1737e-05 | 0.0078695 | 0.0015288
279 | Water, CN | Water | m3 | 0.94777 | 0 | 0.15182 | 0.41094 | 0.0026176 | 0.31589 | 0.066505
280 | Water, CO | Water | m3 | 7.9963e-09 | 0 | 1.7976e-10 | 1.7085e-09 | 3.4055e-12 | 2.4074e-09 | 3.6972e-09
281 | Water, CY | Water | m3 | 6.0069e-06 | 0 | 1.0095e-06 | 2.6539e-06 | 1.7987e-08 | 1.9481e-06 | 3.7744e-07
282 | Water, CZ | Water | m3 | 0.0035258 | 0 | 0.00068528 | 0.0014666 | 1.873e-05 | 0.0011416 | 0.00021357
283 | Water, DE | Water | m3 | 0.032895 | 0 | 0.0061315 | 0.013293 | 0.00016873 | 0.010612 | 0.0026894
284 | Water, DK | Water | m3 | 3.4598e-05 | 0 | 6.3621e-06 | 1.4537e-05 | 1.8018e-07 | 1.1024e-05 | 2.4947e-06
285 | Water, EE | Water | m3 | 9.2101e-05 | 0 | 1.7651e-05 | 3.8734e-05 | 4.8821e-07 | 3.0333e-05 | 4.8947e-06
286 | Water, ES | Water | m3 | 0.042797 | 0 | 0.0082041 | 0.017723 | 0.00023125 | 0.014058 | 0.0025803
287 | Water, Europe without Switzerland | Water | m3 | 0.00059664 | 0 | 0.00020524 | 0.00019616 | 0.00016163 | 1.3235e-05 | 2.0373e-05
288 | Water, Europe, without Russia and Turkey | Water | m3 | 6.8241e-06 | 0 | 8.6794e-07 | 2.574e-06 | 2.2039e-08 | 2.926e-06 | 4.3412e-07
289 | Water, FI | Water | m3 | 0.014495 | 0 | 0.0028377 | 0.0060904 | 8.1004e-05 | 0.0047783 | 0.00070762
290 | Water, FR | Water | m3 | 0.18785 | 0 | 0.020213 | 0.044546 | 0.00050976 | 0.03591 | 0.086667
291 | Water, GB | Water | m3 | 0.0076767 | 0 | 0.0014914 | 0.0032048 | 4.2514e-05 | 0.0025204 | 0.00041766
292 | Water, GLO | Water | m3 | 0.0031081 | 0 | 2.7775e-05 | 0.0028723 | 1.3772e-05 | 0.00012012 | 7.4214e-05
293 | Water, GR | Water | m3 | 0.0071021 | 0 | 0.0013322 | 0.0029246 | 3.6185e-05 | 0.0023861 | 0.00042298
294 | Water, HR | Water | m3 | 0.00068632 | 0 | 0.00013423 | 0.00028835 | 3.8388e-06 | 0.0002259 | 3.3996e-05
295 | Water, HU | Water | m3 | 0.00054853 | 0 | 0.00010702 | 0.00023036 | 3.0594e-06 | 0.00018027 | 2.7822e-05
296 | Water, IAI Area, Africa | Water | m3 | 3.0781e-06 | 0 | 3.4221e-07 | 8.9811e-07 | 4.1299e-10 | 1.2837e-06 | 5.5367e-07
297 | Water, IAI Area, Asia, without China and GCC | Water | m3 | 3.9465e-06 | 0 | 4.394e-07 | 1.1452e-06 | 1.665e-09 | 1.6486e-06 | 7.1156e-07
298 | Water, IAI Area, EU27 & EFTA | Water | m3 | 1.0992e-05 | 0 | 1.2206e-06 | 3.2148e-06 | 3.1679e-09 | 4.5795e-06 | 1.9738e-06
299 | Water, IAI Area, Gulf Cooperation Council | Water | m3 | 1.6418e-05 | 0 | 1.8276e-06 | 4.773e-06 | 2.1969e-09 | 6.8559e-06 | 2.959e-06
300 | Water, IAI Area, Russia & RER w/o EU27 & EFTA | Water | m3 | 7.8177e-06 | 0 | 8.6915e-07 | 2.2796e-06 | 1.9335e-09 | 3.2607e-06 | 1.4063e-06
301 | Water, IAI Area, South America | Water | m3 | 1.3582e-06 | 0 | 1.5077e-07 | 3.9401e-07 | 3.1123e-09 | 5.6637e-07 | 2.4395e-07
302 | Water, ID | Water | m3 | 0.0026298 | 0 | 0.00041229 | 0.0011369 | 7.2264e-06 | 0.00090416 | 0.0001693
303 | Water, IE | Water | m3 | 0.0010911 | 0 | 0.00021372 | 0.00045851 | 6.1148e-06 | 0.00035946 | 5.3305e-05
304 | Water, IL | Water | m3 | 4.1719e-11 | 0 | 5.6084e-13 | 2.6547e-11 | 5.5406e-14 | 1.3218e-11 | 1.3379e-12
305 | Water, IN | Water | m3 | 0.083532 | 0 | 0.013846 | 0.036831 | 0.00024656 | 0.027365 | 0.0052443
306 | Water, IR | Water | m3 | 0.016383 | 0 | 0.0026934 | 0.0071886 | 4.7152e-05 | 0.0053664 | 0.0010877
307 | Water, IS | Water | m3 | 0.0097349 | 0 | 0.0013092 | 0.0035148 | 1.848e-05 | 0.003646 | 0.0012463
308 | Water, IT | Water | m3 | 0.030515 | 0 | 0.0059083 | 0.012715 | 0.00016769 | 0.010013 | 0.0017116
309 | Water, JP | Water | m3 | 0.061458 | 0 | 0.0098671 | 0.026608 | 0.00017199 | 0.020493 | 0.0043176
310 | Water, KR | Water | m3 | 0.0033512 | 0 | 0.00053289 | 0.001429 | 9.5012e-06 | 0.0011482 | 0.0002316
311 | Water, LT | Water | m3 | 0.00066911 | 0 | 0.00013065 | 0.00028131 | 3.7284e-06 | 0.00022024 | 3.3186e-05
312 | Water, LU | Water | m3 | 0.00050333 | 0 | 9.8127e-05 | 0.00021048 | 2.802e-06 | 0.00016511 | 2.6808e-05
313 | Water, LV | Water | m3 | 0.0037345 | 0 | 0.00073132 | 0.0015697 | 2.0902e-05 | 0.0012305 | 0.00018199
314 | Water, MA | Water | m3 | 2.6504e-06 | 0 | 1.9924e-08 | 8.6687e-08 | 3.5481e-09 | 2.5171e-06 | 2.3218e-08
315 | Water, MK | Water | m3 | 0.00043957 | 0 | 8.6125e-05 | 0.00018479 | 2.4639e-06 | 0.00014482 | 2.1366e-05
316 | Water, MT | Water | m3 | 5.6797e-06 | 0 | 1.1128e-06 | 2.3892e-06 | 3.1839e-08 | 1.8706e-06 | 2.7527e-07
317 | Water, MX | Water | m3 | 0.040507 | 0 | 0.0067693 | 0.017926 | 0.00012036 | 0.013126 | 0.0025655
318 | Water, MY | Water | m3 | 0.0027196 | 0 | 0.00045318 | 0.0011989 | 7.9943e-06 | 0.000884 | 0.00017546
319 | Water, NL | Water | m3 | 0.00032173 | 0 | 5.8403e-05 | 0.00012988 | 1.6496e-06 | 0.00010136 | 3.0436e-05
320 | Water, NO | Water | m3 | 0.0050955 | 0 | 0.00089433 | 0.0020378 | 2.2464e-05 | 0.0017501 | 0.00039074
321 | Water, NORDEL | Water | m3 | 1.4127e-08 | 0 | 2.6298e-09 | 5.941e-09 | 6.9226e-11 | 4.6548e-09 | 8.3251e-10
322 | Water, NP | Water | m3 | 0.0038186 | 0 | 0.00064056 | 0.0016903 | 1.1423e-05 | 0.0012364 | 0.00023995
323 | Water, OCE | Water | m3 | 5.5258e-07 | 0 | 6.1087e-08 | 1.6002e-07 | 2.8451e-09 | 2.299e-07 | 9.873e-08
324 | Water, PE | Water | m3 | 0.00043343 | 0 | 7.1649e-05 | 0.00018964 | 1.2593e-06 | 0.00014325 | 2.764e-05
325 | Water, PG | Water | m3 | 9.9207e-07 | 0 | 1.3693e-07 | 3.4019e-07 | 5.9286e-11 | 5.1135e-07 | 3.5414e-09
326 | Water, PH | Water | m3 | 4.7003e-07 | 0 | 1.7184e-08 | 1.0856e-07 | 1.0344e-10 | 8.6002e-08 | 2.5817e-07
327 | Water, PL | Water | m3 | 0.004494 | 0 | 0.00088009 | 0.0018871 | 2.513e-05 | 0.0014795 | 0.0002222
328 | Water, PT | Water | m3 | 0.018036 | 0 | 0.0035306 | 0.0075734 | 0.00010101 | 0.0059363 | 0.00089469
329 | Water, RAF | Water | m3 | 1.2806e-05 | 0 | 8.2775e-07 | 4.102e-06 | 5.5601e-09 | 3.2247e-06 | 4.6459e-06
330 | Water, RAS | Water | m3 | 4.0229e-05 | 0 | 4.6143e-06 | 1.1638e-05 | 5.1998e-09 | 1.7143e-05 | 6.829e-06
331 | Water, RER | Water | m3 | 0.0014483 | 0 | 0.00017884 | 0.00058012 | 2.3617e-06 | 0.00045367 | 0.00023331
332 | Water, RLA | Water | m3 | 5.9773e-05 | 0 | 1.5622e-06 | 4.8899e-05 | 1.2793e-08 | 6.7113e-06 | 2.5878e-06
333 | Water, RME | Water | m3 | 0.00012592 | 0 | 8.1396e-06 | 4.0336e-05 | 5.4674e-08 | 3.171e-05 | 4.5685e-05
334 | Water, RNA | Water | m3 | 0.00010005 | 0 | 3.7197e-06 | 9.8228e-06 | 4.2413e-08 | 1.1941e-05 | 7.4522e-05
335 | Water, RO | Water | m3 | 0.032951 | 0 | 0.0062475 | 0.013666 | 0.00017201 | 0.011 | 0.0018653
336 | Water, RoW | Water | m3 | 1.5274 | 0 | 0.20693 | 0.57548 | 0.0025067 | 0.56842 | 0.17407
337 | Water, RS | Water | m3 | 0.01539 | 0 | 0.0030155 | 0.0064723 | 8.6277e-05 | 0.0050695 | 0.00074695
338 | Water, RU | Water | m3 | 0.24647 | 0 | 0.033543 | 0.095995 | 0.00047937 | 0.087267 | 0.029184
339 | Water, SA | Water | m3 | 0.00071771 | 0 | 6.0797e-05 | 0.00021537 | 1.0963e-06 | 0.00035358 | 8.6864e-05
340 | Water, SE | Water | m3 | 0.093583 | 0 | 0.018019 | 0.03899 | 0.00050505 | 0.031086 | 0.0049841
341 | Water, SI | Water | m3 | 0.013617 | 0 | 0.0025699 | 0.0056199 | 7.0452e-05 | 0.0045463 | 0.00081074
342 | Water, SK | Water | m3 | 0.0074763 | 0 | 0.0013772 | 0.0030581 | 3.6579e-05 | 0.0025256 | 0.00047875
343 | Water, TH | Water | m3 | 0.0011855 | 0 | 0.00019911 | 0.00052407 | 3.5484e-06 | 0.00038426 | 7.4464e-05
344 | Water, TR | Water | m3 | 0.026173 | 0 | 0.0043603 | 0.011513 | 7.8166e-05 | 0.0085453 | 0.001676
345 | Water, TW | Water | m3 | 0.0048344 | 0 | 0.00081192 | 0.002135 | 1.4467e-05 | 0.001569 | 0.00030404
346 | Water, TZ | Water | m3 | 0.00051217 | 0 | 8.4778e-05 | 0.00022486 | 1.4984e-06 | 0.0001655 | 3.5532e-05
347 | Water, UA | Water | m3 | 0.013129 | 0 | 0.0025713 | 0.0055197 | 7.3563e-05 | 0.0043243 | 0.00064012
348 | Water, UCTE | Water | m3 | 3.5054e-09 | 0 | 2.793e-11 | 6.4885e-11 | 6.807e-13 | 5.0291e-11 | 3.3616e-09
349 | Water, UCTE without Germany | Water | m3 | 8.3426e-11 | 0 | 1.5648e-11 | 3.3807e-11 | 4.3565e-13 | 2.6734e-11 | 6.8008e-12
350 | Water, US | Water | m3 | 30.6191 | 0 | 0.037941 | 0.10097 | 0.00066376 | 0.075599 | 30.4039
351 | Water, WEU | Water | m3 | 1.583e-08 | 0 | 1.6007e-10 | 4.4859e-10 | 5.9982e-12 | 5.1338e-10 | 1.4702e-08
352 | Water, ZA | Water | m3 | 0.00034091 | 0 | 4.997e-05 | 0.00013959 | 7.158e-07 | 0.00011799 | 3.2646e-05
353 | Water/m3 | Water | m3 | 1.489e-06 | 0 | 1.6575e-07 | 4.3285e-07 | 1.9928e-10 | 6.2179e-07 | 2.6837e-07
354 | Xylene | Water | kg | 1.7074e-06 | 0 | 4.4329e-08 | 2.3504e-07 | 3.3962e-10 | 1.8737e-07 | 1.2403e-06
355 | Zinc | Water | kg | 0.00031952 | 0 | 2.8827e-05 | 0.00010742 | 1.0998e-07 | 0.00011285 | 7.0324e-05
356 | Zinc-65 | Water | Bq | 0.9798 | 0 | 0.0016085 | 0.0040921 | 3.1367e-05 | 0.003071 | 0.971
357 | Zirconium-95 | Water | Bq | 5.4706 | 0 | 0.0074109 | 0.019065 | 0.00014054 | 0.014203 | 5.4298

## Sheet5
| Cooling Crys |  | Anti Sol
Equipment Cost |  | 660033.4831 | 610976.021
Labor Cost |  | 1474440 | 1367520
Raw Material Cost |  | 208576 | 419144
Other Cost |  | 4098943.2 | 3801705.6
Utility Cost |  | 4789037.5375 | 2113344.7375
Consumables Cost |  | 253740 | 253740

## Anti_solvent (2)
Stream No. | Description | Physical state | Mass flow rate | Sp. Gr. | NaCl | Na2SO4 | H2O | Solvent | Property | NaCl | Na2SO4 | Water | Ethanol | Methanol | DMSO
|  |  | ton/day |  | wt% | wt% | wt% | wt% | Density (kg/m3) | 2170 | 2680 | 1000 | 790 | 790 | 1110
1 | Feed | Solution | 31.5 | 1.245 | 10 | 16.739 | 73.261 | 0 | Molar mass (g/mol) | 58.44 | 142.04 | 18.01 | 46.07 | 32.04 | 78.14
2 | Feed from P1 | Solution | 31.5 | 1.245 | 10 | 16.739 | 73.261 | 0
3 | Solvent from T1 | Solvent | 12.154 | 0.79 | 0 | 0 | 0 | 100 | Solvent | Ethanol
4 | Crystal slurry from CR1 | Slurry | 43.654 | 1.1183 | 7.2158 | 12.0785 | 52.8639 | 27.8417 | Solvent volume fraction | 0.4
5 | Crystal slurry from P2 | Slurry | 43.654 | 1.1183 | 7.2158 | 12.0785 | 52.8639 | 27.8417 | Na2SO4 Yield | 90
6 | Crystals from F1 | Crystals | 5.0767 | NA | 3.465 | 95.535 | 0 | 1 | NaCl Yield | 22.3
7 | Residual solution from F1 | Solution | 38.5773 | 1.1183 | 7.7094 | 1.0957 | 59.8208 | 31.374 | Na2SO4 in feed (ton/day) | 5.2728
8 | Residual liquid from P3 | Solution | 38.5773 | 1.1183 | 7.7094 | 1.0957 | 59.8208 | 31.374 | Na2SO4 in product (ton/day) | 4.7455
9 | End liquor from DC1 | Solution | 27.031 | 1.245 | 11.0025 | 1.5638 | 85.3733 | 2.0604 | NaCl in feed (ton/day) | 3.15
10 | Solvent from DC 1 | Solvent | 11.5463 | 0.79 | 0 | 0 | 0 | 100 | NaCl in product (ton/day) | 0.28098
11 | Solvent from CU 1 | Solvent | 11.5463 | 0.79 | 0 | 0 | 0 | 100 | Na2SO4 purity after washing | 96.5
12 | Make-up solvent | Solvent | 0.6077 | 0.79 | 0 | 0 | 0 | 100 | Moisture % in Na2SO4 from cry | 1
[9 empty] | Solvent recovery from DC1% | 95
[10 empty] | Na2SO4 | NaCl | Na2SO4 | NaCl | Na2SO4 | NaCl
[9 empty] | Solvent volume fraction | Ethanol | Ethanol | Methanol | Methanol | DMSO | DMSO
[9 empty] | 0.2 | 57.2 | 11.1 | 50 | 13.5 | 58 | 6
[9 empty] | 0.3 | 76 | 14.1 | 67.5 | 20.1 | 78 | 10.9
[9 empty] | 0.4 | 90 | 22.3 | 80.2 | 26.5 | 92.1 | 16.9
[9 empty] | 0.5 | 96.4 | 35.2 | 88.2 | 32.7 | 98.2 | 23.8
[9 empty] | 0.6 | 99.1 | 45.2 | 91.5 | 38.5 | 99 | 31.4
[9 empty] | 0.7 | 99.4 | 56.4 | 93 | 43.6 | 99.5 | 38.7
[10 empty] | NaCl | Na2SO4 | H2O

## Anti_Cost_Anal (2)
|  | Unit Operation (Costing capacity) |  | Design Capacity | Standard Capacity (Units) | Base cost of equipment ( $) | Equipment Purchase costs ( $) | Round up Equipment Purchase costs (million $) | Scaling Component (n) | Laborers required (#/hr) | Power required (KWh) | Power required (KW/capacity) | Consumable costs ($/unit) | Rep time (hrs) | working days, yr |  |  |  | Labor | Basic rate, $/hr |  | Utility | Cost | $/unit
|  | Crystallizer, CR1 |  | 36000 | 40000 | 598000 | 557241.7729 | 0.55724 | 0.67 | 0.5 | 3.6 | 0.1 |  |  | 330 |  |  |  | Operator | 30 |  | Electricity | 0.1 | $/kWh | 1 gal | 3.79 | kg water
|  | Solvent holding tank, T1 |  | 15000 | 200000 | 35000 | 6171.0504 | 0.006171 | 0.67 | 0.1 | N/A |  |  |  | Plant Cap | 1675.3238 | t/yr |  | Supervisor | 50 |  | Process water | 0.142 | $/gal | 1 CCF | 748 | gallons
|  | Fitration Unit, F1 |  | 40 | 80 | 32000 | 20112.214 | 0.020112 | 0.67 | 1 | 0.1 |  | 400 | 1000 |  |  |  |  | QC analyst | 36 |  |  |  |  | 100 CCF | 2.5 | $
|  | Distillation column, DC1 |  |  |  |  | 78000 | 0.078 | 0.67 | 1 | 1922 | [7 empty] | Raw Material | price | Annual Qty (t/yr) | Annual Cost, $
|  | Cooling Unit, CU1 |  | 50 | 100 | 8500 | 5342.3068 | 0.005342 | 0.67 | N/A | 368 | [7 empty] | NaCl ($/t) | 50 | 1039.5 | 51975
|  | Pump, P1 |  | 300 | 300 | 10000 | 10000 | 0.01 | 0.67 | 0.05 | 0.1 | [7 empty] | Na2SO4 ($/t) | 90 | 1740.0145 | 156601.3012
|  | Pump, P2 |  | 300 | 300 | 10000 | 10000 | 0.01 | 0.67 | 0.05 | 0.1 | [7 empty] | Ethanol ($/t) | 900 | 200.5411 | 180487.0073
|  | Pump, P3 |  | 300 | 300 | 10000 | 10000 | 0.01 | 0.67 | 0.05 | 0.1 | [9 empty] | total | 389063.3086 | 389063
[21 empty] | t/yr | kg/yr | gal/yr
[20 empty] | Process water | 7615.4855 | 7615485.5422 | 2009362.9399
SuperPro | [7 empty] | Parameter Estimation | [5 empty] | Purchase Cost of Equipment (PCE) (M$) |  |  | 0.69687
EQP | PC | Capacity
CR1 | 598000 | 40000 L | [5 empty] | Capital Recovery Factor (CRF) |  |  | 0.11017 | 0.11
T1 | 35000 | 200000 L
F1 | 32000 | 80 m^2 | [8 empty] | PL | 25 | [5 empty] | Annualized Capital Cost (CCAC) (M$) | 0.68714 |  | Equipment Cost, $ | 687138.7367
DC1 | 78000 | [9 empty] | int | 0.1 | [5 empty] | Other Cost (CCOC) (M$) | 2.4476 |  | Other Cost, $ | 2447623.2
CU1 | 8500 | 100 m^2 | [15 empty] | Utility Cost (CCUC) (M$) | 2.1022 |  | Utility Cost, $ | 2102177.5375
Pump | 10000 | 300 kW | [10 empty] | $ | $ |  |  |  | Consumables Cost (CCSC) (M$) | 0.12672 |  | Consumables Cost, $ | 126720
[8 empty] | Annualized Capital Cost (CCAC) (M$) |  |  | 0.68714 |  | 687138.7367 | 687139 | [6 empty] | Labor Cost | 880440
[21 empty] | Raw Material Cost | 389063
CR1
m(t/d) | 43.654
m(kg/d) | 43654.0072
den_mix (kg/m^3) | 1228.8774 | [9 empty] | BMC | 5.4
volume (m^3/day) | 35.5235 | 36
volume (L) | 36000
[13 empty] | $ | $
[8 empty] | Labor Cost (CCLB) (M$) |  |  | 0.88044 |  | 880440 | 880440
T1
m(t/d) | 12.154 | [9 empty] | Tann | 7920
m(kg/d) | 12154.0072
den_mix (kg/m^3) | 790
volume m^3/d | 15.3848 | 15 | [10 empty] | $ | $
Volume L | 15000 | [6 empty] | Raw Material Cost (CCRM) (M$) |  |  | 0.38906 |  | 389063.3086 | 389063
[13 empty] | $ | $
[8 empty] | Other Cost (CCOC) (M$) |  |  | 2.4476 |  | 2447623.2 | 2447623
[13 empty] | $ | $
[8 empty] | Utility Cost (CCUC) (M$) |  |  | 2.1022 |  | 2102177.5375 | 2102178
[13 empty] | $ | $
[8 empty] | Consumables Cost (CCSC) (M$) |  |  | 0.12672 |  | 126720 | 126720
CU1
m(t/d) | 11.5463
m(kg/d) | 11546.3069 | [11 empty] | $ | $
m(kg/h) | 481.0961 | 481 | [5 empty] | Total Cost (CCTC) (M$) |  |  | 6.6332 |  | 6633162.4741 | 6633162
T_EtOH_in (degC) | 77
T_EtOH_out (degC) | 30
Cp_EtOH (kJ/kgK) | 2.44
Qc (kJ) | 1324130.4716 | 1324130
Qc (kWh) | 367.8139 | 368
T_cwater_in (degC) | 28
T_cwater_out (degC) | 52.269 | 52.3
m_cwater (kg/h) | 13040.275
Cp_cwater (kJ/kgK) | 4.184
DC1
m_feed(t/d) | 38.5773
m_feed (kg/d) | 38577.2685 | 38577
xf_EtOH | 0.31374
xf_water | 0.68626
Distillate_(t/d) | 11.5463 |  |  |  |  | Product | unit price, $/t | Unit price, $/kg | Annual Qty (kg/yr) | % Yr Production | total,$/yr
Distillate_(kg/d) | 11546.3069 | 11546 |  |  |  | Sodium Sulphate | 125 | 0.125 | 1600520.5696 | 96.5 | 200065.0712
y_d_EtOH | 0.95 |  |  |  |  | Sodium Chloride | 90 | 0.09 | 58049.9688 | 3.5 | 5224.4972
y_d_water | 0.05 |  |  |  |  | Total |  |  | 1658570.5384 |  | 205289.5684
Hvap_EtOH (kJ/mol) | 38.56 |  |  |  |  | Total |  |  | 1658571 |  | 205290
Hvap_water (kJ/mol) | 40.67
T_feed (deg C) | 28
T_top (degC) | 77
T_ref (degC) | 70 |  |  | Spx $/kg |  | 0.12378 | 0.12 |  | Depreciation | 66857.42 | 66857 | $
Cp_mix (kJ/kgK) | 2.5272 |  |  | Unit production cost $/kg |  | 3.5086 | 3.51 |  | Vs | 185715.0555
Q_heating_feed (kJ) | 4094655.3648 |  |  | Weighted selling price $/kg to breakeven |  | 4.28 |  |  | V | 1857150.555
Q_vap (kJ) | 869050.101 |  |  | General overhead | 813858 |  |  |  | n | 25
Q_condense (kJ) | 1957104.94 |  |  | Direct Cost | 5819304
Q_tot (kJ) | 6920810.4058 |  |  | PPC | 1184673.9
Q_tot (kWh) | 1922.4473 | 1922 |  | FCI | 1857150.555
|  |  |  | WC | 278572.5833
|  |  |  | TCI | 2135723.1383 | 2135723 | $
|  |  |  | General Expenses | 636336.3065
|  |  |  | fixed charges | 122571.5167
|  |  |  | FC | 1287171.8232
|  |  |  | Break-even | 1668672.3711 | kg | Y*x=D*x+Fixed cost
To break even, sell $/kg |  |  | 4.2847 | -0.81386 | 7106475.8231
4.28
Annual Qnty (kg/yr) | 1658571
Weighted sell px ($/kg) | 0.12
Break-even weighted sell px ($/kg) | 4.28
sintered filters
High Quality Customized Sintered Titanium And Stainless Steel Filter - Buy Sinter Metal Powder Filter,Water Treatment,Indufil Filter Product on Alibaba.com
int = 0.1
PL = 25
(𝑖𝑛𝑡∗〖(1+𝑖𝑛𝑡)〗^𝑃𝐿)/(〖(1+𝑖𝑛𝑡)〗^𝑃𝐿−1)
int = 0.1
PL = 25
BMC (Base multiplier cost) = 5.4
1.66∗𝐶𝑅𝐹∗𝐵𝑀𝐶∗∑_𝑁𝑠𝑡𝑔▒〖𝐶𝑐〗_𝑁𝑠𝑡𝑔
BMC (Base multiplier cost) = 5.4
(𝐶_𝑙𝑏𝑟∗𝑇𝑎𝑛𝑛∗∑_𝑁𝑠𝑡𝑔▒〖〖𝑁𝑙𝑏𝑟〗_𝑁𝑠𝑡𝑔)〗
(𝑇𝑎𝑛𝑛∗∑_𝑁𝑠𝑡𝑔▒〖〖𝐶𝑅𝑀〗_𝑁𝑠𝑡𝑔)〗
2.78∗𝐶𝐶𝐿𝐵
∑𝑁𝑠𝑡𝑔 𝑃𝑊𝑁𝑠𝑡𝑔 ∗ 𝐶𝑒𝑙𝑒𝑐 + ∑𝑁𝑠𝑡𝑔 𝑀𝑠𝑡𝑚𝑁𝑠𝑡𝑔 ∗ 𝐶𝑠𝑡𝑚) ∗ 𝑇𝑎𝑛
/Rept
Rept = replacement time
(𝑇𝑎𝑛𝑛∗∑_𝑁𝑠𝑡𝑔▒〖〖𝐶𝑅𝑀〗_𝑁𝑠𝑡𝑔)〗/Rept
Rept = replacement time
𝐶𝐶𝐴𝐶+𝐶𝐶𝑈𝐶+𝐶𝐶𝑅𝑀+𝐶𝐶𝑂𝐶+𝐶𝐶𝐿𝐵
Factory price industry grade rock salt
Rs 30/kg
$0.36/kg
CAS No. 7647-14-5
Appearance: crystals
link:https://www.indiamart.com/proddetail/sodium-chloride-11029669630.html https://m.indiamart.com/proddetail/sodium-chloride-11029669630.html
Factory price industry grade na2s04
$2.2-20/kg
pick: (mean) = $2.2
CAS No. 7647-14-5
Appearance: crystals
link:Superior Quality CAS 7647-14-5 Salt Sodium Chloride - China Salt Sodium Chloride and Superior Quality (made-in-china.com)
Market price ending 2022
rock salt
$80-100/t
$90/t
Market price of Sodium sulphate
$125/t for quarter ending Dec 2022
link:Sodium Sulphate Prices, Price, Pricing, News, Monitor | ChemAnalyst
link:Salt prices U.S. by type 2022 | Statista